## Summary- B8A
Name of the Work :- Industrial Logistics Park Chakan-I
VOLUME- 1
SECTION - 3
Building - B-8A Building :- B.U.A.= 43,390.00 Sqft or 4033.00 Sqm
Item No. | PARTICULAR | AMOUNT (Rs.) | L | W
1 | Main Building |  | 83.5 | 48.3 | 4033.05 | sq. m
1.1 | Substructure | 7230304 | 273.88 | 158.424 | 43389.1651 | sq. ft
1.2 | Superstructure | 2706670.13
1.3 | Façade Work
1.4 | Grade Slab | 9648087
1.5 | PHE Work | 619740
2 | External Works
2.1 | Apron | 2386456 |  | 23137354.13
2.2 | Ramp | 546097
| TOTAL | 23137354.13
23137354.13
| (1+2) | i.e. 548.84 /Sq.ft | 533.2416

## Civil-volume1, sec-3, BA
VOLUME- 1
SECTION - 3
Name of the Work :- Industrial Logistics Park Chakan-I
Bill of Quantities (BOQ) & Cost Estimate for Civil, Architectural & PHE
Item No. | Description | Unit | Quantity | Unit Rate | Amount
B8A Building
1 | Main Building
1.1 | Substructure
1.1.1 | Earth Work
Note:- measurement for Payment of excavation of RCC footings shall consider plan dimensions of the excavated pit determined by adding to each side of the footing 300mm on each face of the footing. Any excavation beyond the above mentioned dimention shalll not be considered for measurement of excavated pits of the RCC footings. i.e. for footing size (B x L) in plan the measurement of excavated pit shall be (B + 600mm) x (L + 600mm) x corresponding depth of excavation. Rate of Excavation shall also include cost of safety measures to be adopted while carrying out the work. Rate of excavation shall include cost of filling and making up of extra volume below desired depth of the footing pit by PCC or plum concrete. Neither extra excavation nor cost of making up of extra volume shall be paid for separately.
a | Excavation by mechanical means in ordinary soil, hard soil, soft rock without blasting, for foundations of buildings, basements, walls, columns, plinth beams, rafts, ducts, tanks,chambers and pipe trenches etc. Rate to Include shoring & strutting, bailing out surface water, pumping off water from excavated pits if required, removing and stacking the excess excavated material as directed within the site, spreading, levelling, watering, rolling, testing and compacting it in 150mm to 200mm layers to 95% proctor density for site development etc. complete as per technical specifications, drawings and as directed.
i | From existing Ground level up to 1.5 m deep | Cum | 316.2 | 212 | 67034
ii | Below 1.5 m to 3 m depth | Cum | 0 | 225 | 0
b | Excavation in hard rock by wedging & chiselling or line drilling including dressing section to the required grade, foundation trenches etc. Including shoring & strutting, bailing out surface water, pumping off water from excavated pits, if required. Refilling the trenches, foundation pits ramming, watering, consolidating in 150mm to 200mm layers, removing and stacking simultaneously the excavated stuff as directed within the site area up to a lead of 50M and/or spreading, watering, rolling and consolidating of earth in 150mm to 200mm layers for site development within site battery limits, etc.complete as per specification, Drawing & as directed.
i | From existing Ground level up to 1.5m level | Cum | 210.8 | 550 | 115940
ii | Below 1.5 m to 3 m depth | Cum |  |  | 0
1.1.2 | Filling Work
a | Backfilling the excavated volume around the concrete members with selected approved excavated earth available on site in layers of 150mm, ramming, watering, compacting each layer to 95% proctor density etc. as directed, as per technical specifications and drawings. Rate to include transportation, loading, unloading, spreading, levelling, compacting, testing and all incidantal works etc. complete. | Cum | 173.111 | 54 | 9348
b | Filling in plinth with selected approved excavated earth available on site in layers of 150mm to 200 mm, watering, ramming and compacting each layer to 95% proctor density using mechanical plate compactor, etc. complete as directed, as per technical specifications and drawings. Rate to include transportation, loading, unloading, spreading, levelling, compacting, testing and all incidantal works etc. complete. | Cum | 354 | 90 | 31860
c | Filling in plinth with selected approved excavated earth brought from outside in layers of 150mm to 200 mm, watering, ramming and compacting each layer to 95% proctor density using mechanical plate compactor, etc. complete as directed, as per technical specifications and drawings. Rate to include royalty, taxes, transportation, loading, unloading, screening, spreading, levelling compacting, testing and all incidantal works etc. complete | Cum | 2955 | 570 | 1684350
d | Providing and laying in compact manner Granular Sub Base (GSB) of 200mm thickness as per drawing conforming to Grading- II of Table 400-1 (Close graded) below foundations, plinth protection, Including filling in the visible voids with largest possible chips and sand, covering and levelling the surface with layer, well watered and consolidated by mechnical plate compactor etc.as per specifications. | Cum | 5 | 1200 | 6000
1.1.3 | Providing rock anchors in rock for the required Design Pull strength as given in Construction drawings..The rate shall include design of rock anchors for specified pull strength ,drilling of hole of appropriate diameter and length, putting anchors in hole and grouting hole with chemical grout of specified make. The rate shall also include cost of material, chemical grout, all labour and conducting appropriate number of Pull strength tests as per codal provisions and as directed by Engineer - in Charge. | No. | 252 | QRO
1.1.3 | Anti Termite Treatment
a | Providing and applying Anti-Termite treatment for foundation and plinth floor by treating soil /sub soil and back filled material within the plinth area and in contact with foundation, plinth beams, columns, walls etc. with the insecticide as specified in IS 6313 - 2001. For soil under foundation and plinth floor, chemical emulsion shall be used @ 5.0 Ltrs / Sq M and for vertical surfaces of the members @ 7.5 Ltrs / Sq M, as specified in IS 6313 - 2001 with Chlorpysiphos / Lindane EC 20% at 1% concentration, during different stages of work as described in specifications as directed , etc complete. Rate to include providing 10 years guarantee on stamp paper and as per the approved format specified in the document. (Only plinth plan area will be measured and paid for) | Sqm | 4033 | 55 | 221815
1.1.4 | Concrete Work
a | Plain cement concrete
| Providing & laying in position machine mixed and machine vibrated M15 grade controlled cement concrete in all locations, at all levels, of any shape and size as per drawings, conforming to IS 456-2000; rate to include mix design, production, pouring concrete with pump, vibrating, finishing, curing, testing complete as per specifications, drawings and instructions. Rate to also include rectification and repairing of defects as per specifications and instructions as directed. Cementetious content shall be OPC 53 grade+15 to 20% approved quality flyash ( Basic Price of Cement - Rs. 280 / Bag ) | Cum | 38 | 4600 | 174800
Note :-Scope of work under item 1.1.4b, requires the contractor to carry out the work within specified tolerancies, rectify the defective concrete, grinding if required to remove the extra lumps from the RCC members, maintain specified levels of RCC members, deshuttering the formwork, remove all the shuttering material, nails etc. and hand over the site in a clean , vacant state; re-prop the slabs if they are to support extra loads than the design loads during construction of slabs above it till the time they are subjected to the extra loads. It also requires the contractor to implement health and safety measures to protect the work and human life by barricading the openings, edges, removing hazardous obstacles, providing lighting and signage till the completion of the overall work in his scope.Cementetious content shall be OPC 53 grade+15 to 20% approved quality flyash
b | Reinforced cement concrete
Providing & laying in position machine mixed and machine vibrated M25 grade controlled cement concrete for RCC members at all locations, of any shape and size as per drawings and as directed, conforming to IS 456-2000; rate to include mix design, production, pouring concrete with pump, vibrating, finishing, curing, testing complete including concreting in delayed pour strip as per specifications, drawings & instructions. Rate to also include treating construction joints with approved construction chemicals, rectification and repairing of defects as per specifications and instructions as directed. ( Basic Price of Cement - Rs. 280 / Bag )
i | Footings | Cum | 253 | 5300 | 1340900
ii | Pedestals | Cum | 84 | 5300 | 445200
iii | Plinth Beams | Cum | 71 | 5300 | 376300
iv | RCC Wall | Cum | 5 | 5300 | 26500
1.1.5 | Shuttering Work
a | Providing, fabricating, making and erecting in position approved quality plywood formwork/ shuttering using suitable required materials of approved quality, for RCC members of all shapes, sizes and orientation, at all locations as per technical specifications, drawings and instructions as directed etc complete. Rate to include cost of holding the forms in place for the specified time period, required by the concrete in the forms to gain sufficient strength with necessary scaffolding, bracings, fastener nails, wires, providing and applying de-shuttering oil; removal, thereafter to the satisfaction of of the supervising agency.
i | PCC Work | Sqm | 0 | 401 | 0
ii | Footings | Sqm | 327 | 401 | 131127
iii | Pedestals | Sqm | 400 | 449 | 179600
iv | Plinth Beams | Sqm | 270 | 449 | 121230
1.1.6 | Reinforcement
Note :- Scope of work under this item requires the contractor to submit a bar bending schedule and carry out the work as per approved bar bending schedule only.
a | Providing & laying Thermo-mechanically Treated (TMT) bars ( Fe 500 D) of approved quality of different diameters,lengths and shapes for RCC members at all locations. Rate to include straightening, cutting, bending to required sizes and shapes, placing in position with cover blocks of approved size, tying with binding wire of 18 SWG soft black anneled GI wire complete as per technical specifications, approved drawings and as directed. Rate to also include, cost of cover blocks, binding wire, transport, loading, unloading, storing, rolling margin, pins, spacers, chairs, laps and wastage over the approved measured quantity. ( Basic Price of Steel - Rs. 48000 Per MT )
i | Footings | MT | 18.975 | 60000 | 1138500
ii | Pedestals | MT | 10.08 | 60000 | 604800
iii | Plinth Beams | MT | 8.875 | 60000 | 532500
iv | RCC Wall | MT | 0.375 | 60000 | 22500
| Total :- |  |  |  | 7230304
1.2 | Superstructure
1.2.1 | Reinforced cement concrete
Note :-Scope of work under item 1.2.1a, requires the contractor to carry out the work within specified tolerancies, rectify the defective concrete, grinding if required to remove the extra lumps from the RCC members, maintain specified levels of RCC members, remove all the shuttering material, nails etc. and hand over the site in a clean , vacant state; re-prop the slabs if they are to support extra loads than the design loads during construction of slabs above it till the time they are subjected to the extra loads. It also requires the contractor to implement health and safety measures to protect the work and human life by barricading the openings, edges, removing hazardous obstacles, providing lighting and signage till the completion of the overall work in his scope.Cementetious content shall be OPC 43 grade+20% approved quality flyash
a | Providing & laying in position machine mixed and machine vibrated M25 grade controlled cement concrete for RCC members at all locations, of any shape and size as per drawings and as directed, conforming to IS 456-2000; rate to include mix design, production, pouring concrete with pump, vibrating, finishing, curing, testing complete including concreting in delayed pour strip as per specifications, drawings & instructions. Rate to also include treating construction joints with approved construction chemicals, rectification and repairing of defects as per specifications and instructions as directed. ( Basic Price of Cement - Rs. 280 / Bag )
i | Slabs | Cum | 0 | 5300 | 0
ii | Tie Beam | Cum | 20.8076 | 5300 | 110280
III | Columns | Cum | 13.662 | 5300 | 72409
1.2.3 | Shuttering Work
v | Columns | Sqm | 182.16 | 449 | 81790
vi | RCC Wall | Sqm | 36.75 | 449 | 16501
1.2.3 | Reinforcement
Note :- Scope of work under this item requires the contractor to submit a bar bending schedule to the EIC and carry out the work as per approved bar bending schedule only.
a | Providing & laying Thermo-mechanically Treated (TMT) bars ( Fe 500 D) of approved quality of different diameters,lengths and shapes for RCC members at all locations. Rate to include straightening, cutting, bending to required sizes and shapes, placing in position with cover blocks of approved size, tying with binding wire of 18 SWG soft black anneled GI wire complete as per technical specifications, approved drawings and as directed. Rate to also include, cost of cover blocks, binding wire, transport, loading, unloading, storing, rolling margin, pins, spacers, chairs, laps and wastage over the approved measured quantity. ( Basic Price of Steel - Rs. 48000 Per MT )
i | Slabs | MT | 0 | 60000 | 0
ii | Tie beams | MT | 2.601 | 60000 | 156057
iii | Columns | MT | 1.6394 | 60000 | 98366
1.2.3 | Masonry Work
Scope of work under Item 1.4.1 requires contractor to control the speed of work in such a way that the mortar at the joint at any level within the masonry will not get crushed under the load of masonry above it. Mortar shall be mixed in trays and no set mortar shall be used in the work. The rate for these items includes the cost of rectifying the defective work, making good the masonry around the fixutures in the masonry like door frames, switch boxes, etc. It also requires the contractor to allow for placement of RCC mullions, RCC horizontal band beams within the masonry at any level, openings and sleeves as per the requirement, as per drawings, technical specifications, instructions, however, these RCC members within the masonry shall be measured and paid separately . Scope of work also requires contractor to provide ample light at the work location, maintain the site in a clean condition during the progress of work and hand over the site in a clean vacant condition on completion, follow the safety procedures. If not done, Employer may get it done by other agency at the risk and cost of the contractor.
a | Providing and constructing 230mm thich brick masonry wall in cement mortar 1:6 (1part Cement : 6 parts coarse sand) at all levels & locations with all leads and lifts, with approved quality bricks of strength of minimum 35 Kg / Sq cm in walls, piers and architectural features, complete as per drawings, technical specifications and as directed. Rate to also include cost of surface preparation, scaffolding, curing, raking out joints, wastage, cleaning, removing debris etc. | Cum | 151 | 5200 | 785200
b | Providing and constructing 115mm thich brick masonry wall in cement mortar 1:6 (1part Cement : 6 parts coarse sand) at all levels & locations with all leads and lifts, with approved quality bricks of strength of minimum35Kg / Sq cm in walls, piers and architectural features, complete as per drawings, technical specifications and as directed. Rate to also include cost of surface preparation, scaffolding, curing, raking out joints, wastage, cleaning, removing debris etc. | Sqm | 24.651 | 630 | 15530.13
c | Demolition of brick Work | Cum | QRO
1.2.4 | Wall Finishes
a | Internal Plaster Work
| Providing and applying 12 mm thick cement plaster on all internal masonry walls and RCC columns at all levels with all leads and lifts in cement mortar 1:4 (1 part cement : 4 parts natural sand), finished smooth, with lime rendering, complete as per drawings, technical specifications and instructions. Rate to include all costs of surface preparation, staging, scaffolding, curing, supplying and fixing hexagonal chicken wire mesh 26 G, 15 sq mm, with a zinc coating of 120 gms / sq m of approved make at all edges, joints & corners with galvanised nails etc | Sqm | 701 | 350 | 245350
b | External Plaster Work
| Providing 20mm thick sand faced plaster externally in cement mortar using of sand, in all positions including base coat of 12mm thick in C.M. 1:4, curing the same for not less than 3 days and keeping the surface of the base coat rough to receive the sand faced treatment 8 mm thick in C.M. 1:2, finishing the surface by taking out grains with wooden Gutka, and curing for fourteen days, The rate is inclusive of forming of drip moulds, pattas, architectural grooves 10mm wide as directed. Cost to include supplying and fixing hexagonal chicken wire mesh 26 G 15mm square with a zinc coating of 120 gms / Sqm of approved make at the Column corners, wall corners, wall edges, with Galvanised nails etc., wherever called for required size. and cost of necessary scaffolding, staging, curing, leads and lifts etc. | Sqm | 594.33 | 440 | 261505
c | Internal Painting Work
| Providing & applying Plastic Emulsion Paint 90-100 microns, premium quality of approved make and shade, Low VOC, water based, including scaffolding at all levels surface preparation uniformity & smoothness, primer & application of Acrylic based white putty in two coats over cement plastered walls, RCC columns etc. to achieve even & smooth surface. Paint shall be antifungal & bacterial resistant etc. complete and including, providing plastic to cover floor, cleaning of floors, door window frames, covings etc. including scaffolding, surface preparation, sand papering, primer etc., to get uniform levelled surface. | Sqm | 594 | 210 | 124740
d | External Painting Work
| Supply and apply with Approved make two coats of Premium acrylic exterior emulsion paint with base coat of primer in approved consistency, uniform shade to be applied in accordance with manufacture's specifications and to the satisfaction, for exterior surfaces, including cost and conveyance of all materials, labour, scaffolding, cleaning and clearing the area etc., complete as directed. | Sqm | 910.8 | 220 | 200376
1.2.5 | Floor Finishes
| Providing and laying Anti skid ceramic tile for worker's toilet of size 300mmx 300mm of 10 to 12 mm thickness, approved shade and make over minimum 20mm thick cement mortar bed of 1:4 to make up required finished floor level and joints pointing with matching cement based polymer grout recommended by approved make inclusive of acid wash and complete. ( Basic Price of Tiles - Rs. 400 / Sqm ) | Sqm | 14.88 | 800 | 11904
1.2.6 | Providing & laying to pattern, homogeneous Ceramic tile for dado for toilets of approved size 300x600mm of 10mm thickness approved make conforming to IS 15753. Height of the tile fixing should be just above the door height. Including 12mm thick back coat plaster in CM 1:3, providing groove up to 3mm wide and joints shall be pointed with the matching cement based polymer grout by approved make, for tile fixing applying neat cement paste about 3 kg / Sqm. The rate shall be inclusive of centre point fittings i.e. extra labour, material etc. to be considered so as to get outlet of plumbing / sanitary fittings at the junction of four tiles or centre of tile including cleaning etc. as tabulated in the finishes schedule. ( Basic Price of Tiles - Rs. 400 / Sqm ) | Sqm | 49 | 1100 | 53900
1.2.7 | Water Proofing
1.2.8 | Providing and applying chemical waterproofing treatment by using high performance elastomeric cementitious waterproofing system of approved make and as per manufacturer’s specifications. Rate to include cleaning of concrete surfaces, pressure grouting by drilling holes in the concrete surface, coving the junctions of horizontal and vertical surfaces with approved polymer modified 1:3 cement mortar with specified dosages, sealing all the grout holes with non-shrink free flow cementitious concrete and then applying two coats of two components acrylic modified / polymer modified flexible waterproof coating of approved make at a specific mix ratio and at specified intervals as per manufacturers recommendations and providing requisite thickness of screed for horizontal surface and plaster. for vertical surface (Screed measured separately).
a | For Toilets | Sqm | 14.88 | 491
1.2.9 | BrickBat Coba Water Proofing- Sanitary Blocks
| Providing water proofing treatment to floors and sanitary blocks (India water proofing or alike) consisting of one layer of B.B.coba of 5cm to 7.5cm thick in cement mortar 1:2 sandwiched between two layer of cement mortar1:4, 20mm thick mixed with approved water proofing compound, top finishing coat of cement slurry 6 to 12mm thick with water proofing compound etc. complete with 32mm dia. PVC pressure relief pipe of adequate length including waterproofing treatment to 30cm height of wall in cement mortar 1:4 and covering 7 year guarantee on court fee stamp of Rs.100 with pounding tests including all lead, lift etc.complete. | Cum | 4.464 | 2795 | 12477
1.2.10 | Doors
a | Flush Door in TW Frame without Vision Panel
i | Providing & fixing Flush Door in TW Frame without Vision Panel with T.W. Frame , Laminate on both sides, Di1, of size 750mm x 2200mm Single leaf as per Door, window schedule & Elevations of approved make including ironmongery etc. | No | 4 | 15700 | 62800
ii | Providing & fixing Flush Door in TW Frame without Vision Panel with T.W. Frame , Laminate on both sides, Di2, of size 600mm x 2200mm Single leaf as per Door, window schedule & Elevations of approved make including ironmongery etc. | No | 1 | 15700 | 15700
1.2.11 | Windows
a | Providing & fixing powder coated Aluminium frame and powder coated alum. fixed Louvered Window of size 600mm x 900mm as per Door, window schedule & Elevations of approved make including ironmongeries etc.(I.S. 6248 - 1979) etc. | Sqm | 3 | 4100 | 12300
b | Providing & fixing powder coated Aluminium frame glazed sliding window with bottom fixed louvered panel having 12mm thk glass of size 2700mm x 2150mm as per Door, window schedule & Elevations of approved make including ironmongeries etc.(I.S. 6248 - 1979) etc. | No | 16 | 6900 | 110400
c | Providing & fixing powder coated Aluminium frame and powder coated alum. fixed Louvered window of size of 2700mm x 2150mm as per Door, window schedule & Elevations of approved make | No | 1 | 6900 | 6900
1.2.12 | Providing and fixing One piece 25mm thk granite stone as sills with both rounded edges below windows/partition etc. | Sqm | 11.55 | 3800 | 43890
1.2.13 | MISCELLANEOUS WORKS
a | Providing and Grouting under base plate and pocket with CONBEXTRA GP2 or equivalent etc. complete. | Cum | 0.74 | 50000 | 37000
b | Fixing anchor bolt in position with nuts, pipe sleaves & Plates with necessary alignment as per drawing, the work shall be complete as per specification and as directed. Rate includes Template fixing required to fix the bolts. | MT | 0 | 32000 | 0
c | Safety Bollards |  |  |  |  | Prise | Handling Charges | CST-12.36% | Total
| Providing & fixing Bollard post with Crown, 150mm dia. M.S. hollow pipe, 5mm thk with two coats of synthetic enamel paint, Height 1219mm above finished ground level and 1330 mm below finished groung level. Entire height filled with M15 grade concrete, 12mm dia. bars welded to MS pipe in lower 450mm height @ 450 angle as shown in drawing. Height below finished ground Level to be encased in concrete (Grade M20) column of 350mm x 350mm below grade slabe. All work to be as per technical specifications, drawings and as directed. | No. | 14 | 10380 | 145320 | 6300 | 300 | 778.68 | 7378.68
Total :-
1.2.14 | False ceiling |  |  |  | 0
a | Providing and fixing Gypsum False Ceiling of approved make which includes G.I. Perimeter Channels of size 0.55 mm thick ( having One Flange of 20 mm. and another flange of 30 mm and a web of 27 mm ) along with perimeter of ceiling, screw fixed to brick wall / partition with the help of Nylon sleeves and screws at 610 mm centres. Then suspending G.I. intermediate channels of size 45 mm ( 0.9 mm thick with 2 flanges of 15 mm each ) from the soffit at 1220 mm centres with ceiling angle of width 25 mm X 10 mm X 0.55 mm thick fixed to soffit with G.I. cleat and steel expansion fasteners. Ceiling section of 0.55 mm thick having knurled web of 51.5 mm and 2 flanges of 26 mm each with lips of 10.5 mm are then fixed to the intermediate channel with the help of connecting clips and in direction perpendicular to the intermediate channel at 450 mm centres. All steel sections shall be marked with | Sqm | 4 | 1200 | 4800
12.5 mm tapered edge Gypboard (conforming to IS 2095-1982) is then screw fixed to ceiling section with 25 mm dry wall Philips screws at 230 mm centers. Screw fixing is done mechanically with drilling machine with suitable attachment. Finally tapered edges of the Gyp boards are to be jointed and finished so as to have a flush look which includes filling and finishing with jointing compound, paper tape etc. complete as per the recommended practices. Rate to be included all kinds of profiles and cut outs required for light fixtures, Speakers, Smoke detector, trap doors and AC grill in the ceiling, 2 or 3 codes of approved shade, colour painting as specified in schedule of finishes.
Flush fitting 1200 mm long cross tees to be interlocked between main runners at 600 mm centers to form 1200 mm x 600 mm modules. Cut cross tees longer than 600 mm require independent support. 600 mm x 600 mm modules to be formed by fitting 600 mm long flush fitting cross tees centrally between the 1200 mm cross tees. Perimeter trim to be (Turlock or approved equivalent) 15 mm exposed trim, with manufacturer specific sized wall angle of approved colour, secured to walls at 450 mm maximum centers.
All necessary and required support for hanging Ceiling shall be inclusive in the rates, the supports shall be as follows - Providing and fixing GI studs frame work of size : 50 mm X 25 mm thk as per grid / design, supported with 50mm - 100mm dia SS Pipes/4mmDia SS Wires or (as approved by architect) from ceiling, with Alan key arrangement. All hardware, fixtures, etc. shall be considered while quoting.
b | MODULAR FALSE CEILING
Grid Ceiling ( 2' X 2' ) Noise reduction Co-efficient 0.9
| Providing and fixing Mineral Fibre Board modular Ceiling of approved make as approved Mineral textured tiles, pattern of size 600 mm X 600 mm with Slim Grid of 19 mm thk having Noise reduction Co-efficient 0.9, light reflection over 75%, Relative Humidity 95%, Suspension system of Silhouette reveal profile grid system with 15 mm wide flanges incorporating a 3 or 6 mm central recess of colour all white or all black or white with black as directed, Silhouette main runners and cross tees to have mitred ends and "birds mouth" notches to provide mitred cruciform junction, fixed to the structural soffit by Butterfly clip hangers suspension wires & anchor fasteners as per the manufacturer's specification, Suspension wires to be provided at every 600 mm c/c with two nos of ties on each anchor fastener, Perimeter trim of Trulok wall angle in white colour secured to wall at 450 mm maximum centres. | Sqm | 11 | 1925 | 21175
| Total :- |  |  |  | 2706670.13
1.3 | Grade Slab
Reinforced cement concrete
Note :-Scope of work under item 1.4.1, requires the contractor to carry out the work within specified tolerancies, rectify the defective concrete, grinding if required to remove the extra lumps from the RCC members, maintain specified levels of RCC members, remove all the shuttering material, nails etc. and hand over the site in a clean , vacant state; re-prop the slabs if they are to support extra loads than the design loads during construction of slabs above it till the time they are subjected to the extra loads. It also requires the contractor to implement health and safety measures to protect the work and human life by barricading the openings, edges, removing hazardous obstacles, providing lighting and signage till the completion of the overall work in his scope.Cementetious content shall be OPC 43 grade.
1.3.1 | Providing in position machine mixed and machine vibrated M35 Grade controlled cement concrete by maintaining 300c temperature for Reinforced cement concrete structural elements, of any shape and size as per structural design and as directed conforming to IS 456-2000 including mix design of concrete, using of double washed coarse sand. Producing concrete using batching plant & pouring of concrete by pump, necessary lift and lead, finishing of concrete surfaces, curing etc. complete but excluding centring / shuttering and reinforcement as per specifications. ( Basic Price of Cement - Rs. 280 / Bag ) | Cum | 673 | 5700 | 3836100
1.3.2 | Providing and laying Wet Mix Macadam (WMM) of 50mm compacted thickness including premixing in pug mill/plant well graded crushed stone aggregate with watering and spreading by mechanical means to required profile and compacting with mechnical plate compactor, tolerance limit +/- 0.10 mm with referance to specified folling level, including all material, labour, machinery with all leads and lifts etc. complete. (Clause 406 of MORTH) | Cum | 197 | 1378 | 271466
1.3.3 | Providing and laying in compact manner Granular Sub Base (GSB) of 250mm thickness as per drawing conforming to Grading- II of Table 400-1 (Close graded) below Grade slab, Including filling in the visible voids with largest possible chips and sand, covering and levelling the surface with layer, well watered and consolidated by mechnical plate compactor etc.as per specifications. | Cum | 985 | 1200 | 1182000
1.3.4 | Film Barrier Below Grade Slab | [5 empty] | excise duty-12.36 | sales tax-3 | Installation+ profit
| Providing and laying film barrier 200 gsm "supreme silpaulin" make laid on sand bedding / rubble soling/ murum laying, including welding of joints, laps, wastage, etc. Complete as directed. (Only as laid area will be measured). There shall be an overlap of 75mm at all junctions. | Sqm | 3933 | 80 | 314640 | 53 | 59.5508 | 61.3373 | 76.6717
1.3.5 | Weldmesh
| Supplying & laying one layer of A142 weldmesh and the cover to the reinforcement should be 50mm , the lap to weldmesh should be 300mm or 40 times the dia of bar whichever is highter , the work shall be complete as per specification and as directed. | Sqm | 3937 | 320 | 1259840
1.3.6 | Laying of FM2 Floor with Preapproved Sub-Contractor, the cost includes the following sequence of works. i) Provide, Install, level and dismantle guard rail (level form) and edgeform. ii) Install 12mm closed-cell polystyrene isolation joints around columns and boundaries of walls and seal top of joint to 10mm deep. iii) Install dowel bars with PVC sleeves at construction joints or Diamond dowels as specified. iv) Laying /Casting of 175 to 200 mm thick concrete as per final design, compact and level using vibrator beam (truss screed). Lessor screed for large panel casting v) Carry out flatness control by using saw-beam, bump-cutter and check-rod,etc. vi) Power Float with Walk-behind power float machine and finish surface with Ride-on Trowel. vii) Saturate concrete surface with water and curing of concrete as required. viii) Saw cut control joints / construction joints to 1/3 slab thickness @ not more than 6m width and seal joints with providing & laying of cementitious polymer joint sealant "SEAL -N-FLEX FC" Bostik make (Gray Colour) or equivalent approved make, as per standard preapproved application process. ix) Measure FF/FL by using Dipstick in accordance with ASTM E1155 and submit reports. ( Note : Providing site facilities like water supply ,electricity, labour camp for labours etc. in the scope of main contractor. ( Basic Price of FM2 floor grade slab - Rs. 300 / Sqm ) | Sqm | 3914 | 525 | 2054850
1.3.7 | Fixing of Armoured joint in flooring as per drawing all complete etc. | Rmt | 311.9 | 115 | 35869
1.3.8 | Supply of curing compound masterkure 181 at consumption rate of 4 lit/sqm | Sqm | 3914 | 75 | 293550
1.3..9 | Supply of Diamond Dowel (6mm thick ) of approved make & specs. (Basic Rate per piece delievered at site excluding tax should be considered as Rs145/- per piece) (Fixing /Installation in scope of Nominated/approved sub contractor) | Set | 78 | 250 | 19500
1.3.10 | Providing & Applying of Master TOP 100 Brand-BASF Hardener as per specifications (Application in scope of nominated/aprroved sub contractor) (Application at the rate of 3.5 kg per sqmt) | Sqm | 3914 | 78 | 305292
1.3.11 | Supply of Closed Cell PE FOAM of required thickness of P.E. Foam as per specifications ,approved drawing (Application/Fixing in scope of nominated subcontractor)
| 20 mm thk | Rmt | 326 | 230 | 74980
| Total :- |  |  |  | 9648087
1.4 | PHE Works
a | Providing, fixing, jointing and testing in position the following SN4 PVC pipes conforming to IS:4985 of 6 Kg / Sq.cm for drainage system cut to required length. Pipe to be laid below ground level in trenches upto required depth, Cost shall be inclusive of providing protection to pipe all round / haunches, jointing material, labour, giving hydraulic testing etc. comlete as per specification, drawing and as directed.
i | 150mm dia pipe | Rmt | 6 | 550 | 3300
ii | Excavation by mechanical means in ordinary soil, hard soil, soft rock without blasting, for pipe laying and trenches , pits, chambers etc. Rate to Include shoring & strutting, bailing out surface water, pumping off water from excavated pits if required, removing and stacking the excess excavated material as directed within the site, spreading, levelling, watering, rolling, testing and compacting it in 150mm to 200mm layers to 95% proctor density for site development etc. complete as per technical specifications, drawings and as directed. | Cum | 70 | 212 | 14840
iii | Providing & laying in position machine mixed and machine vibrated M15 grade controlled cement concrete in encasing around pipes all locations, of any shape and size as per drawings, conforming to IS 456-2000; rate to include mix design, production, pouring concrete with pump, vibrating, finishing, curing, testing complete as per specifications, drawings and instructions. Rate to also include rectification and repairing of defects as per specifications and instructions as directed. Cementetious content shall be OPC 53 grade+15 to 20% approved quality flyash ( Basic Price of Cement - Rs. 280 / Bag ) | Cum | 61 | 4600 | 280600
Note :-Scope of work under this item requires the contractor to carry out the work within specified tolerancies, rectify the defective concrete, grinding if required to remove the extra lumps from the RCC members, maintain specified levels of RCC members, deshuttering the formwork, remove all the shuttering material, nails etc. and hand over the site in a clean , vacant state; re-prop the slabs if they are to support extra loads than the design loads during construction of slabs above it till the time they are subjected to the extra loads. It also requires the contractor to implement health and safety measures to protect the work and human life by barricading the openings, edges, removing hazardous obstacles, providing lighting and signage till the completion of the overall work in his scope.Cementetious content shall be OPC 53 grade+15 to 20% approved quality flyash
b | Providing & fixing 300mm x 300mm UPVC gully trap in cement concrete 1:4:8 inside shaft including connecting UPVC pipe , brick masonry chamber with UPVC lid and symet grating for the gully trap testing etc. complete. | Nos | 2 | 3000 | 6000
c | Constructing masonry Inspection chamber with brick work in cement mortar 1:5 (1 cement : 5 coarse sand) with heavy duty C..I cover, with necessary excavation, foundation concrete of M15 grade and inside plastering with cement mortar 1:3 (1 cement : 3 coarse sand) 12mm thick finished with a floating coat of neat cement complete.
i | 600mm X 600mm x depth as per site condition & design | Nos. | 21 | 15000 | 315000
| Total :- |  |  |  | 619740
2 | External Works
2.1 | Ramp
2.1.1 | Earth Work
2.1.2 | Excavation by mechanical means in ordinary soil, hard soil, soft rock without blasting, for foundations of buildings, basements, walls, columns, plinth beams, rafts, ducts, tanks,chambers and pipe trenches etc. Rate to Include shoring & strutting, bailing out surface water, pumping off water from excavated pits if required, removing and stacking the excess excavated material as directed within the site, spreading, levelling, watering, rolling, testing and compacting it in 150mm to 200mm layers to 95% proctor density for site development etc. complete as per technical specifications, drawings and as directed.
a | From existing Ground level up to 1.5 m deep | Cum | 32 | 212 | 6784
2.1.3 | Filling Work
a | Backfilling the excavated volume around the concrete members with selected approved excavated earth available on site in layers of 150mm, ramming, watering, compacting each layer to 95% proctor density etc. as directed, as per technical specifications and drawings. Rate to include transportation, loading, unloading, spreading, levelling, compacting, testing and all incidantal works etc. complete. | Cum | 10 | 54 | 540
b | Filling in plinth with selected approved excavated earth available on site in layers of 150mm to 200 mm, watering, ramming and compacting each layer to 95% proctor density using mechanical plate compactor, etc. complete as directed, as per technical specifications and drawings. Rate to include transportation, loading, unloading, spreading, levelling, compacting, testing and all incidantal works etc. complete. | Cum | 22 | 90 | 1980
c | Filling in plinth with selected approved excavated earth brought from outside in layers of 150mm to 200 mm, watering, ramming and compacting each layer to 95% proctor density using mechanical plate compactor, etc. complete as directed, as per technical specifications and drawings. Rate to include royalty, taxes, transportation, loading, unloading, screening, spreading, levelling compacting, testing and all incidantal works etc. complete | Cum | 57 | 570 | 32490
d | Providing and laying in compact manner Granular Sub Base (GSB) of 200mm thickness as per drawing conforming to Grading- II of Table 400-1 (Close graded) below foundations, plinth protection, Including filling in the visible voids with largest possible chips and sand, covering and levelling the surface with layer, well watered and consolidated by mechnical plate compactor etc.as per specifications. | Cum | 19 | 1200 | 22800
2.1.4 | Plain cement concrete
| Providing & laying in position machine mixed and machine vibrated M15 grade controlled cement concrete in all locations, at all levels, of any shape and size as per drawings, conforming to IS 456-2000; rate to include mix design, production, pouring concrete with pump, vibrating, finishing, curing, testing complete as per specifications, drawings and instructions. Rate to also include rectification and repairing of defects as per specifications and instructions as directed. ( Basic Price of Cement - Rs. 280 / Bag ) | Cum | 7 | 4600 | 32200
Note :-Scope of work under item 2.2.5, requires the contractor to carry out the work within specified tolerancies, rectify the defective concrete, grinding if required to remove the extra lumps from the RCC members, maintain specified levels of RCC members, remove all the shuttering material, nails etc. and hand over the site in a clean , vacant state; re-prop the slabs if they are to support extra loads than the design loads during construction of slabs above it till the time they are subjected to the extra loads. It also requires the contractor to implement health and safety measures to protect the work and human life by barricading the openings, edges, removing hazardous obstacles, providing lighting and signage till the completion of the overall work in his scope.Cementetious content shall be OPC 53 grade+20% approved quality flyash
2.1.5 | Reinforced cement concrete
Providing & laying in position machine mixed and machine vibrated M25 grade controlled cement concrete for RCC members at all locations, of any shape and size as per drawings and as directed, conforming to IS 456-2000; rate to include mix design, production, pouring concrete with pump, vibrating, finishing, curing, testing complete including concreting in delayed pour strip as per specifications, drawings & instructions. Rate to also include treating construction joints with approved construction chemicals, rectification and repairing of defects as per specifications and instructions as directed. ( Basic Price of Cement - Rs. 280 / Bag )
a | Raft | Cum | 11.23 | 5300 | 59519
b | Side Wall | Cum | 13 | 5300 | 68900
c | Grade Slab | Cum | 14 | 5300 | 74200
2.1.6 | Shuttering Work
Providing, fabricating, making and erecting in position approved quality plywood formwork/ shuttering using suitable required materials of approved quality, for RCC members of all shapes, sizes and orientation, at all locations as per technical specifications, drawings and instructions as directed etc complete. Rate to include cost of holding the forms in place for the specified time period, required by the concrete in the forms to gain sufficient strength with necessary scaffolding, bracings, fastener nails, wires, providing and applying de-shuttering oil; removal, thereafter to the satisfaction of of the supervising agency.
a | Raft | Sqm | 19 | 401 | 7619
b | Side Wall | Sqm | 86 | 449 | 38614
c | Grade Slab | Sqm | 3 | 449 | 1347
2.1.7 | Reinforcement
Note :- Scope of work under this item requires the contractor to submit a bar bending schedule and carry out the work as per approved bar bending schedule only.
a | Providing & laying Thermo-mechanically Treated (TMT) bars ( Fe 500 D) of approved quality of different diameters,lengths and shapes for RCC members at all locations. Rate to include straightening, cutting, bending to required sizes and shapes, placing in position with cover blocks of approved size, tying with binding wire of 18 SWG soft black anneled GI wire complete as per technical specifications, approved drawings and as directed. Rate to also include, cost of cover blocks, binding wire, transport, loading, unloading, storing, rolling margin, pins, spacers, chairs, laps and wastage over the approved measured quantity. ( Basic Price of Steel - Rs. 48000 Per MT )
i | Raft | MT | 0.8984 | 60000 | 53904
ii | Side Wall | MT | 1.3 | 60000 | 78000
iii | Grade Slab | MT | 1.12 | 60000 | 67200
| Total :- |  |  |  | 546097
2.2 | Apron
2.2.1 | Earth Work
Excavation by Mechanical Means
| Earthwork in excavation for road way by mechanical means in earth soil of all sorts sand, gravel, soft murum and hard murum, hard murum with boulders including dressing section to the required grade, camber and side slopes and conveying the excavated material with all lifts and lead and spreading for embankment or stacking, etc. as directed. (Clause 301 of MORTH) | Cum | 494 | 116 | 57304
2.2.2 | Earthwork in Subgrade
| Earth work in embankment for subgrade and shoulders by using mechanical means with approved material obtained from borrow areas outside ROW having 4 days soaked CBR equal to or more than 8%, laying in layers not exceeding 250 mm loose, breaking clods, dressing to the required lines, curves, grades, watering to OMC and compacting to 97% modified Proctor density with vibratory rollers having minimum 80 - 100 KN static weight including all leads and lifts etc. complete. (Clause 305 of MORTH) | Cum | 494 | 399 | 197106
2.2.3 | Granular Sub Base (GSB) Coarse Graded
| Providing and laying Granular Sub Base (GSB) conforming to Grading- VI of Table 400-1 of compacted thickness of maximum 150mm with specified graded stone metal and sand mixed in place and laid with mechanical means spreading with motor grader and compacting with vibratory roller having minimum 80-100 KN static weight to achieve desired density of 98% of MDD (IS 2720 part-8). The strength of each GSB layer shall be evaluated by conducting CBR (IS 2720 part-16 & 31) or plate load test using 750mm dia. plate, (IS 9214) for obtaining equivalent CBR value @ one test per 3000Sq.m compacted surface area as per the grading, including all material, labour, machinery with all leads & lifts etc. complete. (Clause 401 of MORTH) | Cum | 148 | 1203 | 178044
2.2.4 | Plain cement concrete
| Providing & laying in position machine mixed and machine vibrated M15 grade controlled cement concrete in all locations, at all levels, of any shape and size as per drawings, conforming to IS 456-2000; rate to include mix design, production, pouring concrete with pump, vibrating, finishing, curing, testing complete as per specifications, drawings and instructions. Rate to also include rectification and repairing of defects as per specifications and instructions as directed. ( Basic Price of Cement - Rs. 280 / Bag ) | Cum | 74 | 4600 | 340400
2.2.4 | Film Barrier Below PQC
| Providing and laying film barrier 200 gsm "supreme silpaulin" make laid on sand bedding / rubble soling/ murum laying, including welding of joints, laps, wastage, etc. Complete as directed. (Only as laid area will be measured). There shall be an overlap of 75mm at all junctions. | Sqm | 997 | 80 | 79760
2.2.5 | Pavement Quality Concrete (PQC)
| Providing and laying Pavement Quality Concrete of M40 grade including providing 125 micron thick impermeable plastic sheet membrane over the surface to be covered, coarse and fine aggregates of specified gradation using minimum cement content 350 kg/cum of concrete with OPC 43 grade cement, approved admixture, mixing with mechanised batch mix plant of appropriate capacity as per the design mix to the specified workability, transporting the mix with dumpers or transit mixers and laying with self propelled slip form paving train of required capacity having electronic sensor device, curing with approved resin based aluminised reflective curing compound and covering with moist hessian or ponding and sprinkling of water for a minimum period of 14 days and including providing and fixing dowels, tie bars, "Fosroc colpor 200" or equivalent joint sealing compound for joint filling and sealing all types of joints and finishing to the desired surface texture including all material, labour, machinery with all leads and lifts etc. complete as per drawings, specification and as directed. (Clause 602 of MORTH) | Cum | 197 | 7786 | 1533842
| Total :- |  |  |  | 2386456

## Measurement Sheet
Project | Industrial Logistics Park Chakan-I
Calculations for: |  |  |  |  | Divn/Dept | Job No. File No / 328738
B6 Building , Measurement sheet, |  |  |  |  | Calculated by: VBG | Date: 06.04.2015 | Sheet No.
[5 empty] | Checked by: GK & AC | Date:Date: 07.04.2015
Referance Drg.
Architectural :-
1 | Ground Floor plan - MMD-328738-A-DR-B6-GF-4001, Rev-01
2 | Roof plan - MMD-328738-A-DR-B6-GF-4002, Rev-P1
3 | Detail Part Plan (X1 to X5) - MMD-328738-A-DR-B6-XX-4003, Rev-P1
4 | Elevation Details - MMD-328738-A-DR-B6-XX-4011, Rev-P1
5 | Section Details - MMD-328738-A-DR-B6-XX-4021, Rev-01
6 | Ground Floor Finishes - MMD-328738-A-DR-B6-XX-4031, Rev-P1
Item No. | Description | Unit | No. | L | W | H | Quantity
| Main Building | [7 empty] | L | W
1 | Excavation
a | Up to 1m | [7 empty] | 83.5 | 48.3 | 4033.05
| F1 | Cum | 4 | 3.6 | 4.1 | 1 | 59.04 |  | 273.88 | 158.424 | 43389.1651
| F2 | Cum | 22 | 3.1 | 3.6 | 1 | 245.52
| F3 | Cum | 10 | 3.8 | 4.1 | 1 | 155.8
| F4 | Cum | 6 | 3.1 | 3.4 | 1 | 63.24
| F5 | Cum | 0 | 0.6 | 0.6 | 1 | 0
| F6 | Cum | 0 | 0.6 | 0.6 | 1 | 0
| Excavation for RCC wall at peryphery of platform | Cum | 1 | 12.25 | 0.6 | 0.4 | 2.94
[5 empty] | Total |  | 527
b | 1.5m to 3.0m
| F1 | Cum | 4 | 3.6 | 4.1 | 0 | 0
| F2 | Cum | 22 | 3.1 | 3.6 | 0 | 0
| F3 | Cum | 10 | 3.8 | 4.1 | 0 | 0
| F4 | Cum | 6 | 3.1 | 3.4 | 0 | 0
| F5 | Cum | 0 | 0.6 | 0.6 | 0 | 0
| F6 | Cum | 0 | 0.6 | 0.6 | 0 | 0
[5 empty] | Total |  | 0
c | Excavation For hard Rock (40% of total Excavation) | Cum |  |  |  |  | 210.8
c | Excavation For Soft Rock/Loose Soil (60% of total Excavation) | Cum |  |  |  |  | 316.2
2a | Backfilling | Cum |  |  |  |  | 173.111
2b | Plinth Filling
| Total Plinth Filling | Cum | 1 | 83 | 47.8 | 0.83 | 3293
| filling in platform | Cum | 1 | 15.501 |  | 0 | 15.501
[5 empty] | Total |  | 3308.501
| Plinth Filling by excavated stuff | Cum | 1 |  |  |  | 354
| selected earth brought from outside | Cum | 1 |  |  |  | 2955
3 | GSB Filling
Footing :
| F1 | Cum | 4 | 3.6 | 4.1 | 0 | 0
| F2 | Cum | 22 | 3.1 | 3.6 | 0 | 0
| F3 | Cum | 10 | 3.8 | 4.1 | 0 | 0
| F4 | Cum | 6 | 3.1 | 3.4 | 0 | 0
| F5 | Cum | 0 | 0.6 | 0.6 | 0 | 0
| F6 | Cum | 0 | 0.6 | 0.6 | 0 | 0
| Below platform grade slab | Cum | 1 | 6.25 | 3 | 0.25 | 4.6875
[5 empty] | Total |  | 5
4 | Anti-Termite treatment | Sqm | 1 | 83.5 | 48.3 |  | 4033.05
[5 empty] | Total |  | 4033
5 | PCC- M15 Grade
Footing :
| F1 | Cum | 4 | 3.3 | 3.8 | 0.075 | 3.762
| F2 | Cum | 22 | 2.8 | 3.3 | 0.075 | 15.246
| F3 | Cum | 10 | 3.5 | 3.8 | 0.075 | 9.975
| F4 | Cum | 6 | 2.8 | 3.1 | 0.075 | 3.906
| F5 | Cum | 0 | 0.3 | 0.3 | 0.075 | 0
| F6 | Cum | 0 | 0.3 | 0.3 | 0.075 | 0
Below Plinth beam
| PB1 | Cum | 1 | 180.1 | 0.4 | 0.075 | 5.403
[5 empty] | Total |  | 38
6 | M25 Grade cement concrete
Footing :
| F1 | Cum | 4 | 3 | 3.5 | 0.8 | 33.6
| F2 | Cum | 22 | 2.5 | 3 | 0.65 | 107.25
| F3 | Cum | 10 | 3.2 | 3.5 | 0.65 | 72.8
| F4 | Cum | 6 | 2.5 | 2.8 | 0.65 | 27.3
| F5 | Cum | 0 | 0 | 0 | 0 | 0
| F6 | Cum | 0 | 0 | 0 | 0 | 0
[5 empty] | Total |  | 241
[5 empty] | add 5% on Total |  | 253
Pedestal :
| P1 | Cum | 4 | 1.2 | 0.9 | 2.675 | 11.556
| P2 | Cum | 22 | 1.2 | 0.7 | 2.675 | 49.434
| P3 | Cum | 10 | 1.2 | 0.4 | 2.675 | 12.84
| P4 | Cum | 6 | 0.75 | 0.4 | 3.325 | 5.985
| P5 | Cum | 0 | 0 | 0 | 0 | 0
| P6 | Cum | 0 | 0 | 0 | 0 | 0
[5 empty] | Total |  | 80
[5 empty] | add 5% on Total |  | 84
Beam:
a | Plinth Beam
| PB1 | Cum | 1 | 180.1 | 0.25 | 1.5 | 67.5375
[5 empty] | Total |  | 68
[5 empty] | add 5% on Total |  | 71
| Tie Beams ware house peryphery | Cum | 1 | 180.1 | 0.23 | 0.45 | 18.6404 |  | 0.2
| Tie Beam Toilet Block | Cum | 1 | 20.94 | 0.23 | 0.45 | 2.1673
Slab:
| office-01 | Cum | 0 | 15.4 | 15.4 | 0.15 | 0 |  |  |  | 1.3
| deduction for Staircase | Cum | 0 | 6.6 | 3.15 | 0.15 | 0
| Toilet Block | Cum | 0 | 4.5 | 4.17 | 0.15 | 0 |  |  | FGL
| office-02 | Cum | 0 | 15.4 | 15.4 | 0.15 | 0
| deduction for Staircase | Cum | 0 | 6.6 | 3.15 | 0.15 | 0 |  |  |  | 0.4
| Office-02 workers Toilet | Cum | 0 | 4.5 | 4.17 | 0.15 | 0 | 0.2
[5 empty] | Total |  | 0
| Columns | Cum | 46 | 0.3 | 0.3 | 3.3 | 13.662 |  | 0.6
| RCC Wall for platform peryphery | Cum | 1 | 12.25 | 0.2 | 1.5 | 3.675
|  | Cum | 1 | 12.25 | 0.4 | 0.2 | 0.98 |  | RCC Wall at platform peryphery
[5 empty] | Total |  | 5
7 | Plywood shuttering
For PCC Work:
| F1 | Sqm | 4 | 14.2 |  | 0 | 0
| F2 | Sqm | 22 | 12.2 |  | 0 | 0
| F3 | Sqm | 10 | 14.6 |  | 0 | 0
| F4 | Sqm | 6 | 11.8 |  | 0 | 0
| F5 | Sqm | 0 | 1.2 |  | 0 | 0
| F6 | Sqm | 0 | 1.2 |  | 0 | 0
Below Plinth beam
| PB1 | Sqm | 1 | 361 |  | 0 | 0
[5 empty] | Total |  | 0
Footing :
| F1 | Sqm | 4 | 13 |  | 0.8 | 41.6
| F2 | Sqm | 22 | 11 |  | 0.65 | 157.3
| F3 | Sqm | 10 | 13.4 |  | 0.65 | 87.1
| F4 | Sqm | 6 | 10.6 |  | 0.65 | 41.34
| F5 | Sqm | 0 | 0 |  | 0 | 0
| F6 | Sqm | 0 | 0 |  | 0 | 0
[5 empty] | Total |  | 327
Pedestal :
| P1 | Sqm | 4 | 4.2 |  | 2.675 | 44.94
| P2 | Sqm | 22 | 3.8 |  | 2.675 | 223.63
| P3 | Sqm | 10 | 3.2 |  | 2.675 | 85.6
| P4 | Sqm | 6 | 2.3 |  | 3.325 | 45.885
| P5 | Sqm | 0 | 0 |  | 0 | 0
| P6 | Sqm | 0 | 0 |  | 0 | 0
[5 empty] | Total |  | 400
Beam:
a | Plinth Beam (Hidden Side)
| PB1 | Sqm | 1 | 180.1 |  | 1.5 | 270.15
[5 empty] | Total |  | 270
Slab:
Workers Toilet
| office-01 | Sqm | 0 | 15.4 | 15.4 |  | 0
| deduction for Staircase | Sqm | 0 | 6.6 | 3.15 |  | 0
| Office-01 workers Toilet | Sqm | 0 | 4.5 | 4.17 |  | 0
| office-02 | Sqm | 0 | 15.4 | 15.4 |  | 0
| deduction for Staircase | Sqm | 0 | 6.6 | 3.15 |  | 0
| Office-02 workers Toilet | Sqm | 0 | 4.5 | 4.17 |  | 0
[5 empty] | Total |  | 0
| Columns | Sqm | 46 | 1.2 |  | 3.3 | 182.16
| platform RCC Wall | Sqm | 1 | 12.25 |  | 3 | 36.75
8 | Thermo-mechanically Treated (TMT) bars ( Fe 500 D)
| Footing | MT | 75 | kg/cum |  |  | 18.975
| Pedestal | MT | 120 | kg/cum |  |  | 10.08 |  | 100
| Plinth Beam | MT | 125 | kg/cum |  |  | 8.875
| Slab | MT | 100 | kg/cum |  |  | 0
| Columns | MT | 120 | kg/cum |  |  | 1.6394
| RCC Wall | MT | 75 | kg/cum |  |  | 0.375
[5 empty] | Total |  | 38
| Tie Beams | MT | 125 | kg/cum |  |  | 2.601
9 | Structural Steel | Unit | Qty Reqd | Unit M/M2 | Total M/M2 | Weight M/M2 in KG | Total Weight in KG
| Angle 75mm X 75mm x 6mm- For Edge of Plinth beam near Dock area | MT | 0 | 48.8 | 0 | 6.8 | 0
| Waffle wall Top Angle | MT | 0 | 311.9 | 0 | 9.2 | 0
| Rolling Shutter Frame Work | MT | 0 | 16.89 | 0 | 9.2 | 0
|  | MT | 0 | 28 | 0 | 9.2 | 0
[5 empty] | Total |  | 0
10 | acrylic exterior emulsion Paint
| On Plinth Area | Sqm |  | 254.6 |  | 1.3 | 0
| Over Waffle Wall | Sqm |  | 0 |  |  | 0
| On Plinth Area | Sqm | 1 | 180.1 |  | 1.3 | 234.13
| Over Masonry wall on exterior side | Sqm | 1 | 180.1 |  | 3.3 | 594.33
[5 empty] | Total |  | 910.8
11 | White Wash
| internal side of Waffle wall | Sqm |  |  |  |  | 0
| Female Toilet | Sqm | 1 | 6.7 |  | 2.35 | 16
| male Toilet | Sqm | 1 | 26.59 |  | 2.35 | 62
| Toilet block Ceiling | Sqm | 0 | 4 |  | 3.72 | 0
| For Shaft 1 | Sqm | 1 | 9.7 |  | 3.65 | 35
| For Shaft 2 | Sqm | 0 | 9.7 |  | 3.65 | 0
[5 empty] | Total |  | 124.3
[5 empty] | add 5% on Total |  | 131
12 | Waffle Wall
a | Type A , Size- 2425 mm x 3645 mm | Sqm |  | 2.425 |  | 3.645 | 0
b | Type B , Size- 1859 mm x 3645 mm | Sqm |  | 1.859 |  | 3.645 | 0
c | Type C , Size- 1251 mm x 3645 mm | Sqm |  | 1.251 |  | 3.645 | 0
d | Type D , Size- 642 mm x 3645 mm | Sqm |  | 0.642 |  | 3.645 | 0
e | Type E , Size- 2425 mm x 3645 mm | Sqm |  | 2.425 |  | 3.645 | 0
f | Type F , Size- 2425 mm x 3645 mm | Sqm |  | 2.425 |  | 3.645 | 0
g | Type G , Size- 0.642 mm x 2.445 mm | Sqm |  | 0.642 |  | 2.445 | 0
h | Type H , Size- 1555 mm x 3645 mm | Sqm |  | 1.555 |  | 3.645 | 0
i | B1-N.S.1 , Size- 490 mm x 3645 mm | Sqm |  | 0.49 |  | 3.645 | 0
j | B1-N.S.2 , Size- 1662 mm x 3645 mm | Sqm |  | 1.662 |  | 3.645 | 0
k | B1-N.S.3 , Size- 1195 mm x 3645 mm | Sqm |  | 1.195 |  | 3.645 | 0
l | B1-N.S.4 , Size- 1475 mm x 3645 mm | Sqm |  | 1.475 |  | 3.645 | 0
m | B1-N.S.5 , Size- 227 mm x 3645 mm | Sqm |  | 0.227 |  | 3.645 | 0
n | B1-N.S.6 , Size- 792 mm x 3645 mm | Sqm |  | 0.792 |  | 3.645 | 0
| On periphery | Sqm | 0 | 263.6 |  | 3.645 | 0
| Betn B6A & B6B | Sqm | 0 | 48.3 |  | 3.645 | 0
| Deduct for Façade work | Sqm | 0 | 31.5 |  | 3.645 | 0
| Deduct for Sectional Overhead Door | Sqm | 0 | 2.5 |  | 3.645 | 0
|  |  | 0 | 4 |  | 3.645 | 0
| Deduct for fire Door | Sqm | 0 | 1.113 |  | 3.645 | 0
[5 empty] | Total |  | 0
[5 empty] | add 5% on Total |  | 0
13 | Grouting under base plate
| P1 | Cum | 4 | 0.75 | 0.45 | 0.05 | 0.0675
| P2 | Cum | 22 | 0.75 | 0.45 | 0.05 | 0.37125
| P3 | Cum | 10 | 0.9 | 0.55 | 0.05 | 0.2475
| P4 | Cum | 6 | 0.65 | 0.3 | 0.05 | 0.0585
| P5 | Cum | 0 | 0.75 | 0.55 | 0.05 | 0
| P6 | Cum | 0 | 0.75 | 0.55 | 0.05 | 0
[5 empty] | Total |  | 0.74
14 | Fixing anchor bolt |  | No of pedestal | No of bolt per pedestal | Length(mm) | Weight in Kg/m
| Bolts | [8 empty] | 0.88889
| P1 - M 36 | MT | 0 | 16 | 1 | 8 | 0 |  |  | 15.4321
| P2 - M 36 | MT | 0 | 16 | 1 | 8 | 0
| P3 - M 36 | MT | 0 | 16 | 1 | 8 | 0
| P4 - M 32 | MT | 0 | 8 | 1 | 8 | 0
| P5 - M 32 | MT | 0 | 8 | 1 | 8 | 0
| P6 - M 24 | MT | 0 | 8 | 0.7 | 3.6 | 0
Nuts
| P1 - M 36 | MT | 0 | 32 | 0.026 | 15.9 | 0
| P2 - M 36 | MT | 0 | 32 | 0.026 | 15.9 | 0
| P3 - M 36 | MT | 0 | 32 | 0.026 | 15.9 | 0
| P4 - M 32 | MT | 0 | 16 | 0.026 | 15.9 | 0
| P5 - M 32 | MT | 0 | 16 | 0.026 | 15.9 | 0
| P6 - M 24 | MT | 0 | 16 | 0.026 | 15.9 | 0
a | Bolt M-36 of total Length- 1000mm, | MT | 0 |  |  |  | 0
b | Bolt M-32 of total Length- 1000mm, | MT | 0 |  |  |  | 0
c | Bolt M-24 of total Length- 700mm, | MT | 0 |  |  |  | 0
d | Rock Anchors | nos | 252 |  |  |  | 252
15 | Bollards | No | 0 |  |  |  | 0
16 | Electro hydraulic Dock Leveller | No | 1 |  |  |  | 1
17 | AL. frame glazed openable Window
B8A-W1- size of 2700mm x 2150mm
| Elevation-1 | Nos | 9 |  |  |  | 9
| Elevation-2 | Nos | 0 |  |  |  | 0
| Elevation-3 | Nos | 8 |  |  |  | 8
| Elevation-4 | Nos | 0 |  |  |  | 0
[5 empty] | Total |  | 17
18 | One piece 25mm thk granite stone as sills
size of 1113mm x 1485mm
| Elevation-1 | Sqm | 17 | 2.7 | 0.23 |  | 10.557
[5 empty] | Total |  | 11.55
19 | Grade slab
19.1 | M35 Grade cement concrete
| for Grade slab | Cum | 1 | 83 | 47.8 | 0.17 | 674.458
| Deduction for pedestal | Cum | -4 | 1.2 | 0.9 | 0.17 | -0.7344
|  | Cum | -22 | 1.2 | 0.7 | 0.17 | -3.1416
|  | Cum | -10 | 1.2 | 0.4 | 0.17 | -0.816
|  | Cum | -6 | 0.75 | 0.4 | 0.17 | -0.306
|  | Cum | 0 | 0 | 0 | 0.17 | 0
|  | Cum | 0 | 0 | 0 | 0.17 | 0
| for platform | Cum | 1 | 6.25 | 3 | 0.17 | 3.1875
[5 empty] | Total |  | 673
19.2 | Weldmesh
| Grade Slab | Sqm | 1 | 83 | 47.8 |  | 3967.4
| Deduction for pedestal | Sqm | -4 | 1.2 | 0.9 |  | -4.32
|  | Sqm | -22 | 1.2 | 0.7 |  | -18.48
|  | Sqm | -10 | 1.2 | 0.4 |  | -4.8
|  | Sqm | -6 | 0.75 | 0.4 |  | -1.8
|  | Sqm | 0 | 0 | 0 |  | 0
|  | Sqm | 0 | 0 | 0 |  | 0
| Dock lev | Sqm | -1 | 2 | 2.5 | 0.17 | -0.85
[5 empty] | Total |  | 3937
19.3 | GSB :
| Grade Slab : | Cum | 1 | 83 | 47.8 | 0.25 | 991.85
| Deduction for pedestal | Cum | -4 | 1.2 | 0.9 | 0.25 | -1.08
|  | Cum | -22 | 1.2 | 0.7 | 0.25 | -4.62
|  | Cum | -10 | 1.2 | 0.4 | 0.25 | -1.2
|  | Cum | -6 | 0.75 | 0.4 | 0.25 | -0.45
|  | Cum | 0 | 0 | 0 | 0.25 | 0
|  | Cum | 0 | 0 | 0 | 0.25 | 0
[5 empty] | Total |  | 985
19.4 | WMM :
| Grade Slab : | Cum | 1 | 83 | 47.8 | 0.05 | 198.37
| Deduction for pedestal | Cum | -4 | 1.2 | 0.9 | 0.05 | -0.216
|  | Cum | -22 | 1.2 | 0.7 | 0.05 | -0.924
|  | Cum | -10 | 1.2 | 0.4 | 0.05 | -0.24
|  | Cum | -6 | 0.75 | 0.4 | 0.05 | -0.09
|  | Cum | 0 | 0 | 0 | 0.05 | 0
|  | Cum | 0 | 0 | 0 | 0.05 | 0
|  |  | 0 | 0 | 0 | 0.05 | 0
| Dock lev |  | -1 | 2 | 2.5 | 0.05 | -0.25
[5 empty] | Total |  | 197
19.5 | LDPE film 300 micron thick (below PCC)
| for Grade slab | Sqm | 1 | 83 | 47.8 |  | 3967.4
| Deduction for pedestal | Sqm | -4 | 1.2 | 0.9 |  | -4.32
|  | Sqm | -22 | 1.2 | 0.7 |  | -18.48
|  | Sqm | -10 | 1.2 | 0.4 |  | -4.8
|  | Sqm | -6 | 0.75 | 0.4 |  | -1.8
|  | Sqm | 0 | 0 | 0 |  | 0
|  | Sqm | 0 | 0 | 0 |  | 0
| Dock lev | Sqm | -1 | 2 | 2.5 |  | -5
[5 empty] | Total |  | 3933
19.6 | FM2 Finish
| for Grade slab | Sqm | 1 | 83 | 47.8 |  | 3967.4
| Deduction for pedestal | Sqm | -4 | 1.2 | 0.9 |  | -4.32
|  | Sqm | -22 | 1.2 | 0.7 |  | -18.48
|  | Sqm | -10 | 1.2 | 0.4 |  | -4.8
|  | Sqm | -6 | 0.75 | 0.4 |  | -1.8
|  | Sqm | 0 | 0 | 0 |  | 0
|  | Sqm | 0 | 0 | 0 |  | 0
| Dock lev | Sqm | -1 | 2 | 2.5 |  | -5
deduction for workers Toilets & office area
| B900 -A Office Area | Sqm | 0 | 15.4 | 15.4 |  | 0
| B900 -A Workers Toilet Area | Sqm | -1 | 4.5 | 4.17 |  | -18.765
| B900 -B Office Area | Sqm | 0 | 15.4 | 15.4 |  | 0
| B900 -B Workers Toilet Area | Sqm | 0 | 4.5 | 4.17 |  | 0
[5 empty] | Total |  | 3914
19.7 | 25 x 25 Polysulphide Sealant
| P1 | Rmt | 4 | 4.2 |  |  | 16.8
| P2 | Rmt | 22 | 3.8 |  |  | 83.6
| P3 | Rmt | 10 | 3.2 |  |  | 32
| P4 | Rmt | 6 | 2.3 |  |  | 13.8
| P5 | Rmt | 0 | 0 |  |  | 0
| P6 | Rmt | 0 | 0 |  |  | 0
| On Plinth Beam peryphery | Rmt | 1 | 180.1 |  |  | 180.1
[5 empty] | Total |  | 326
19.8 | polymer joint sealant
| P1 | Sqm | 4 | 4.2 |  | 0.17 | 2.856
| P1A | Sqm | 22 | 3.8 |  | 0.17 | 14.212
| P2 | Sqm | 10 | 3.2 |  | 0.17 | 5.44
| P3 | Sqm | 6 | 2.3 |  | 0.17 | 2.346
| P4 | Sqm | 0 | 0 |  | 0.17 | 0
| P5 | Sqm | 0 | 0 |  | 0.17 | 0
[5 empty] | Total |  | 25
20 | Brick masonry Wall
a | 230mm Thk
| Warehouse peryphery | Cum | 1 | 180.1 | 0.23 | 3.3 | 136.6959
Building B-8A - Toilet Block : -
| Extrnal Wall | Cum | 1 | 18.55 | 0.23 | 3.725 | 15.8927
deduction for Door & Windows
| Opening | Cum | -1 | 1.65 | 0.23 | 2.4 | -0.9108
| Toilet Window | Cum | -4 | 0.6 | 0.23 | 0.9 | -0.4968
Building B6A, Office Toilet: -
| For Toilet Area-Shaft | Cum | 0 | 6.5 | 0.2 | 3 | 0
Deduction for Door & Windows
| Di3 | Cum | 0 | 0.75 | 0.2 | 2.2 | 0
| Toilet Window | Cum | 0 | 0.6 | 0.2 | 0.9 | 0
Mezzanine Floor :-
| Deck slab partation wall 1.0M Height | Cum | 0 | 24.2 | 0.2 | 1 | 0
[5 empty] | Total |  | 151
a | 115mm Thk
Building B-8A - Toilet Block : -
| Internal Walls | Sqm | 1 | 9.13 |  | 2.7 | 24.651
| Brickbat coba water proofing | Cum | 1 | 4 | 3.72 | 0.3 | 4.464
| water proofing-Sanitary blocks | Sqm | 1 | 4 | 3.72 |  | 14.88
| Demolision of brickwork | Cum | 1 | 6 | 0.23 | 2.15 | 3
21 | Internal Plaster (12mm thk)
| Warehouse peryphery | Sqm | 1 | 180.1 |  | 3.3 | 594.33
Ground Floor
Building B-8A - Toilet block : -
| External wall | Sqm | 1 | 18.55 |  | 4.225 | 78.3738
| For Shaft | Sqm | 1 | 9.7 |  | 4.23 | 41.031
deduction for Door & Windows
| Opening | Sqm | -2 | 1.65 |  | 2.4 | -7.92
| Toilet Window | Sqm | -8 | 0.6 |  | 0.9 | -4.32
| Building B6A: - | [5 empty] | 0
| For Toilet Area | Sqm | 0 | 6.5 |  | 3.5 | 0
| Deduction for Door & Windows | [5 empty] | 0
| Di3 | Sqm | 0 | 0.75 |  | 2.2 | 0
| Toilet Window | Sqm | 0 | 0.6 |  | 0.9 | 0
Mezzanine Floor :-
| Deck slab partation wall 1.0M Height | Sqm | 0 | 24.2 |  | 1.1 | 0
[5 empty] | Total |  | 701
i) | External Plaster | Sqm | 1 | 180.1 |  | 3.3 | 594.33
iii) | Gypsum False ceiling | Sqm | 1 | 4 | 3.72 |  | 14.88
22 | Painting Work
a | Plastic Emulsion Paint
| Over Internal Plaster on walls | Sqm | 1 | 180.1 |  | 3.3 | 594.33
[5 empty] | Total |  | 594
23 | Flooring
a | Granite stone florring
| Steps -BOH Entry - Trades | sqm | 0 | 2 | 0.3 |  | 0
| Risers | sqm | 0 | 2 | 0.15 |  | 0
| landing | sqm | 0 | 2.835 | 2.1 |  | 0
| Steps -FOH Entry - Trades | sqm | 0 | 1.5 | 0.3 |  | 0
| Risers | sqm | 0 | 1.5 | 0.15 |  | 0
| landing | sqm | 0 | 1.5 | 1.5 |  | 0
|  | sqm | 0 | 1.53 | 1.5 |  | 0
[5 empty] | Total |  | 0
[5 empty] | Ofice B6A +B6B |  | 0
b | Vitrified Tiles
| In Toilet Block | sqm | 1 | 4 | 3.72 |  | 14.88
| Ceramic Tiles for dado | sqm | 1 | 33.29 | 1.65 |  | 54.9285
| deduction for Door | sqm | -4 | 0.75 | 2.1 |  | -6.3
[5 empty] | Total |  | 49
24 | M.S. Railing
| For Steps | [6 empty] | for office area
| Office 6A entry | Rmt | 0 | 6.7 |  |  | 0
| Office 6B entry | Rmt | 0 | 6.7 |  |  | 0
[5 empty] | Total |  | 0
25 | Structural Glazing
| office B6A | Sqm | 0 | 31.5 |  | 3 | 0
| office B6B | Sqm | 0 | 31.5 |  | 3 | 0
| FOH Door deduction | Sqm | 0 | 1.49 |  | 1.5 | 0
[5 empty] | Total |  | 0
[5 empty] | add 5% on Total |  | 0
26 | Structural Glazing- Spandrel panel
| office B6A | Sqm | 0 | 31.5 |  | 4.155 | 0
| office B6B | Sqm | 0 | 31.5 |  | 4.155 | 0
| FOH Door deduction | Sqm | 0 | 1.49 |  | 1.154 | 0
[5 empty] | Total |  | 0
[5 empty] | add 5% on Total |  | 0
27 | ACP Sheet
| office B6A | Sqm | 0 | 31.5 |  | 3.2 | 0
| office B6B | Sqm | 0 | 31.5 |  | 3.2 | 0
[5 empty] | Total |  | 0
[5 empty] | add 5% on Total |  | 0
28 | Structural Steel
for Structural Glazing Frame work
| Hollow mild steel sections - 100mmx50mmx3.25mm | MT | 0 | 220.5 | 0 | 7.11 | 0
[5 empty] | Total in MT |  | 0
[5 empty] | Ofice 6A +6B |  | 0
2 | External Works
A | Apron Work
1 | Excavation for Apron by Mechanical Means
|  | Cum | 1 | 50.245 | 20.025 | 0.5 | 503.0781
| deduction of platform | Cum | -1 | 6.25 | 3 | 0.5 | -9.375
[5 empty] | Total |  | 494
2 | Earthwork in Embankment for Subgrade
|  | Cum | 1 | 50.245 | 20.025 | 0.5 | 503.0781
| deduction of platform | Cum | -1 | 6.25 | 3 | 0.5 | -9.375
[5 empty] | Total |  | 494
3 | GSB
|  | Cum | 1 | 50.245 | 20.025 | 0.15 | 150.9234
| deduction of platform | Cum | -1 | 6.25 | 3 | 0.15 | -2.8125
[5 empty] | Total |  | 148
4 | PCC (M15 Grade)
|  | Cum | 1 | 50.245 | 20.025 | 0.075 | 75.4617
| deduction of platform | Cum | -1 | 6.25 | 3 | 0.075 | -1.4062 |  | Concrete Apron - 170mm thick grade slab
[5 empty] | Total |  | 74 |  | L | W
[9 empty] | 50.207 | 20.017
5 | LDPE Film Barrier Below PQC
|  | Cum | 1 | 50.245 | 20.025 |  | 1006.1561
| deduction of platform | Cum | -1 | 6.25 | 3 | 0.5 | -9.375
[5 empty] | Total |  | 997
6 | PQC
|  | Cum | 1 | 50.245 | 20.025 | 0.2 | 201.2312
| deduction of platform | Cum | -1 | 6.25 | 3 | 0.2 | -3.75
[5 empty] | Total |  | 197
B | Ramp
Up to 1.5 m Depth
1 | Excavation for Ramp Foundation | Cum | 1 | 15.6 | 1.8 | 1.125 | 31.59 | Excavation fron NGL-7.21
[5 empty] | Total |  | 32
2 | Refilling around ramp walls below NGL | [5 empty] | 32
| deduction for wall | Cum | -1 | 15.6 | 0.3 | 0.9 | -4.212
| deduction for Raft | Cum | -1 |  |  |  | -11.23
| deduction for GSB | Cum | -1 |  |  |  | -4.68
| deduction for PCC | Cum | -1 |  |  |  | -1.5795
[5 empty] | Total |  | 10
| selected approved excavated earth available on site | [5 empty] | 22
| Ramp Filling above NGL to bottm of GSB | Cum | 1 | 15.6 | 4.5 | 1.125 | 78.975
[5 empty] | Tital |  | 79
3 | approved excavated earth brought from outside | Cum |  |  |  |  | 57
4 | GSB
| For ramp Foundation | Cum | 1 | 15.6 | 1.5 | 0.2 | 4.68
| For ramp Grade slab | Cum | 1 | 15.6 | 4.5 | 0.2 | 14.04
[5 empty] | Total |  | 19
5 | PCC
| For ramp Foundation | Cum | 1 | 15.6 | 1.35 | 0.075 | 1.5795
| For ramp Grade slab | Cum | 1 | 15.6 | 4.5 | 0.075 | 5.265
[5 empty] | Total |  | 7
6 | RCC (M25)
| Raft | Cum | 2 | 15.6 | 1.2 | 0.3 | 11.23
| Wall | Cum | 2 | 15.6 | 0.3 | 1.375 | 13 |  | 0.475
| Grade slab | Cum | 1 | 15.6 | 4.5 | 0.2 | 14
7 | Plywood Shuttering
| Raft | Sqm | 4 | 15.6 |  | 0.3 | 19
| Wall | Sqm | 4 | 15.6 |  | 1.375 | 86
| Grade slab | Sqm | 1 | 15.6 |  | 0.2 | 3
8 | Reinforcement (Fe 500 D)
| Raft | MT | 80 | kg/cum |  |  | 0.8984
| Wall | MT | 100 | kg/cum |  |  | 1.3
| Grade slab | MT | 80 | kg/cum |  |  | 1.12
9 | Block Work
| For ramp side wall | Sqm | 0 | 15.6 |  | 0.75 | 0
[5 empty] | Total |  | 0
10 | External Plaster
| For ramp side wall | Sqm | 0 | 15.6 |  | 1.9 | 0
|  | Sqm | 0 | 15.6 |  | 0.65 | 0
[5 empty] | Total |  | 0
2a | PHE WORKS
1 | 600 x 600 Concrete Casing for 150mm dia pipe | Cum | 1 | 178.65 | 0.6 | 0.6 | 64
| Pipe Deduction | Cum | -1 | 178.65 | 0.017663 |  | -3
| Excavation for pipe | Cum | 1 | 178.65 | 0.6 | 0.65 | 70
2 | Masonry Works
| 230mm thick | Sqm | 2 | 178.65 |  | 0.6 | 214.38
3 | PCC Works - M15 Grade | Cum | 1 | 178.65 | 1.06 | 0.15 | 28.4054
3 | Direct Purchase Items
3.1 | For Warehouse Doors & Windows
a | Fire Door with Vision Panel
| B6 De1(Size- 1113mm x 2415mm) | Nos | 0 |  |  |  | 0
b | Gear Operated Rolling Shutter
| RS (Size- 2400mm x 3000mm) | Nos | 0 |  |  |  | 0
| OD2 (Size- 4000mm x 5000mm) | Nos | 0 |  |  |  | 0
c | Dock Buffer | Nos | 0 |  |  |  | 0

## Measurement Sheet(B2)- old shee (hidden)
Project | Industrial Logistics Park Chakan-I, Pune
Calculations for: |  |  |  |  | Divn/Dept | Job No. File No / 329777
Building- B-8A (Leoni Expansion) , Measurement sheet, |  |  |  |  | Calculated by:NC | Date: 11.05.2016 | Sheet No.
[5 empty] | Checked by: NKS | Date:Date: 11.05.2016
Referance Drg.
Architectural :-
1 | Ground Floor plan - MMD-328738-A-DR-B8A-XX-7001, Rev-P2
2 | Roof plan - MMD-328738-A-DR-B8A-XX-7001, Rev-P2
3 | Section & Elevation - MMD-328738-A-DR-B8A-XX-7011, Rev-P2
Item No. | Description | Unit | No. | L | W | H | Quantity
[9 empty] | L | W
1 | Excavation
a | Up to 1.5m | [7 empty] | 83.5 | 48 | 4008
| F1 | Cum | 4 | 3.6 | 4.1 | 1.5 | 88.56 |  | 273.88
| F2 | Cum | 22 | 3.1 | 3.6 | 1.5 | 368.28
| F3 | Cum | 10 | 3.8 | 4.1 | 1.5 | 233.7
| F4 | Cum | 6 | 3.1 | 3.4 | 1.5 | 94.86
| F5 | Cum | 0 | 0.6 | 0.6 | 1.5 | 0
[5 empty] | Total |  | 785
b | 1.5m to 3.0m
| F1 | Cum | 4 | 3.6 | 4.1 | 0.805 | 47.5272
| F2 | Cum | 22 | 3.1 | 3.6 | 0.805 | 197.6436
| F3 | Cum | 10 | 3.8 | 4.1 | 0.805 | 125.419
| F4 | Cum | 6 | 3.1 | 3.4 | 0.805 | 50.9082
| F5 | Cum | 0 | 0.6 | 0.6 | 0.805 | 0
[5 empty] | Total |  | 421
2 | Backfilling | Cum |  |  |  |  | 922
Plinth Filling
| Filling in Toilet block | Cum | 1 | 4.5 | 4.25 | 0.3 | 5.7375
| Total Plinth Filling | Cum | 1 | 83.25 | 47.75 | 0.87 | 3463.7375
2.01 | Plinth Filling by excavated stuff | Cum | 1 |  |  |  | 284
2.02 | selected earth brought from outside | Cum | 1 |  |  |  | 3180
2.03 | Local Coarse sand
2.04 | Rubble Soling
Footing :
| F1 | Cum | 4 | 3.3 | 3.8 | 0 | 0
| F2 | Cum | 22 | 2.8 | 3.3 | 0 | 0
| F3 | Cum | 10 | 3.5 | 3.8 | 0 | 0
| F4 | Cum | 6 | 2.8 | 3.1 | 0 | 0
| F5 | Cum | 0 | 0.3 | 0.3 | 0 | 0
Grade Slab :
|  | Cum | 1 | 83.25 | 47.75 | 0.25 | 993.7969
Below Ramp :
|  | Cum | 1 | 15.6 | 4.8 | 0.2 | 14.976
[5 empty] | Total |  | 1009
2.05 | Carting away outside Earth
3 | Anti-Termite treatment | Sqm | 1 | 83.5 | 48 |  | 4008
[5 empty] | Total |  | 4008
4 | Concrete Work
4.01 | PCC- M15 Grade
Footing :
| F1 | Cum | 4 | 3.3 | 3.8 | 0.075 | 3.762
| F2 | Cum | 22 | 2.8 | 3.3 | 0.075 | 15.246
| F3 | Cum | 10 | 3.5 | 3.8 | 0.075 | 9.975
| F4 | Cum | 6 | 2.8 | 3.1 | 0.075 | 3.906
| F5 | Cum | 0 | 0.3 | 0.3 | 0.075 | 0
Below Plinth beam
| PB1 | Cum | 1 | 179.5 | 0.35 | 0.075 | 4.7119
| For ramp | Cum | 1 | 15.6 | 4.8 | 0.075 | 5.616
[5 empty] | Total |  | 43
| Sand below LDPE Sheet | Cum | 0 | 2.2 | 3 | 0.4 | 0
M25 Grade cement concrete
| for Grade slab | Cum | 1 | 83.25 | 47.75 | 0.17 | 675.7819
Diduction for Column
| F1 | Cum | -4 | 1.2 | 0.9 | 0.2 | -0.864
| F2 | Cum | -22 | 1.2 | 0.7 | 0.2 | -3.696
| F3 | Cum | -10 | 1.2 | 0.4 | 0.2 | -0.96
| F4 | Cum | -6 | 0.75 | 0.4 | 1.2 | -2.16
| F5 | Cum | 0 | 0.5 | 0.5 | 0.2 | 0
| For Ramp | Cum | 1 | 15.6 | 4.8 | 0.15 | 11.232
[5 empty] | Total |  | 679
FM2 Finish
| for Grade slab | Sqm | 1 | 83.25 | 47.75 |  | 3975.1875
Diduction for Column
| F1 | Sqm | -4 | 1.2 | 0.9 |  | -4.32
| F2 | Sqm | -22 | 1.2 | 0.7 |  | -18.48
| F3 | Sqm | -10 | 1.2 | 0.4 |  | -4.8
| F4 | Sqm | -6 | 0.75 | 0.4 |  | -1.8
| F5 | Sqm | 0 | 0.5 | 0.5 |  | 0
| For Ramp | Sqm | 1 | 15.6 | 4.8 |  | 74.88
[5 empty] | Total |  | 4021
4.02 | M25 Grade cement concrete
Footing :
| F1 | Cum | 4 | 3 | 3.5 | 0.8 | 33.6
| F2 | Cum | 22 | 2.5 | 3 | 0.65 | 107.25
| F3 | Cum | 10 | 3.2 | 3.5 | 0.65 | 72.8
| F4 | Cum | 6 | 2.5 | 2.8 | 0.65 | 27.3
| F5 | Cum | 0 | 0 | 0 | 0 | 0
[5 empty] | Total |  | 241
Pedestal :
| P1 | Cum | 4 | 1.2 | 0.9 | 2.525 | 10.908
| P2 | Cum | 22 | 1.2 | 0.7 | 2.675 | 49.434
| P3 | Cum | 10 | 1.2 | 0.4 | 2.675 | 12.84
| P4 | Cum | 6 | 0.75 | 0.4 | 2.675 | 4.815
| P5 | Cum | 0 | 0.5 | 0.5 | 3.325 | 0
[5 empty] | Total |  | 78
Column :
| column in masonry wall | Cum | 46 | 0.3 | 0.3 | 3.3 | 13.662
Cum
[5 empty] | Total |  | 14
Beam:
a | Plinth Beam
| PB1 | Cum | 1 | 179.5 | 0.25 | 1.5 | 67.3125
[5 empty] | Total |  | 67
b | Tie Beam:
| B1 | Cum | 1 | 179.5 | 0.23 | 0.45 | 18.5783
| B2 | Cum
| B3 | Cum
| B4 | Cum
| B5 | Cum
[5 empty] | Total |  | 19
Slab:
| S1 | Cum | 1 | 4.5 | 4.2 | 0.15 | 2.835
| S2 | Cum
| S3 | Cum
| S4 | Cum
[5 empty] | Total |  | 3
5 | Plywood shuttering
Footing :
| F1 | Sqm | 4 | 13 |  | 0.8 | 41.6
| F2 | Sqm | 22 | 11 |  | 0.65 | 157.3
| F3 | Sqm | 10 | 13.4 |  | 0.65 | 87.1
| F4 | Sqm | 6 | 10.6 |  | 0.65 | 41.34
| F5 | Sqm | 0 | 0 |  | 0 | 0
[5 empty] | Total |  | 327
Pedestal :
| F1 | Sqm | 4 | 4.2 |  | 2.525 | 42.42
| F2 | Sqm | 22 | 3.8 |  | 2.675 | 223.63
| F3 | Sqm | 10 | 3.2 |  | 2.675 | 85.6
| F4 | Sqm | 6 | 2.3 |  | 2.675 | 36.915 | 42
| F5 | Sqm | 0 | 2 |  | 3.325 | 0
[5 empty] | Total |  | 389
Column :
| C5 | Sqm | 46 | 1.2 |  | 3.3 | 182.16
|  | Sqm | 0 | 0 |  | 0 | 0
[5 empty] | Total |  | 182
Beam:
Plinth Beam
| PB1 | Sqm | 1 | 359 |  | 1.5 | 538.5
[5 empty] | Total |  | 539
Tie Beam:
| B1 | Sqm | 1 | 179.5 |  | 1.13 | 202.835
| B2 | Sqm | 0 | 0 |  | 0 | 0
| B3 | Sqm | 0 | 0 |  | 0 | 0
| B4 | Sqm | 0 | 0 |  | 0 | 0
| B5 | Sqm | 0 | 0 |  | 0 | 0
[5 empty] | Total |  | 203
Slab:
| S1 | Sqm | 1 | 4.5 | 4.2 |  | 18.9
| S2 | Sqm | 0 | 0 | 0 |  | 0
| S3 | Sqm | 0 | 0 | 0 |  | 0
| S4 | Sqm | 0 | 0 | 0 |  | 0
[5 empty] | Total |  | 19
6 | Thermo-mechanically Treated (TMT) bars ( Fe 500 D)
| Footing | MT | 75 | kg/cum |  |  | 18.075
| Pedestal | MT | 120 | kg/cum |  |  | 9.36 |  | 100
| Column | MT | 120 | kg/cum |  |  | 1.68 |  | 100
| Plinth Beam | MT | 125 | kg/cum |  |  | 8.375
| Tie Beam | MT | 125 | kg/cum |  |  | 2.375
| Slab | MT | 100 | kg/cum |  |  | 0.3
| Waffle Wall | MT | 5.91 | kg/Sqm |  |  | 0
[5 empty] | Total |  | 40
| Welded wire mesh | MT | 7.85 | kg/Sqm |  |  | 0
| Grade Slab | MT | 35 | kg/cum |  |  | 23.765
7 | LDPE film 300 micron thick (below PCC)
7.01 | for Grade slab | Sqm | 1 | 83.25 | 47.75 |  | 3975.1875
Diduction for Column
| F1 | Sqm | -4 | 1.2 | 0.9 |  | -4.32
| F2 | Sqm | -22 | 1.2 | 0.7 |  | -18.48
| F3 | Sqm | -10 | 1.2 | 0.4 |  | -4.8
| F4 | Sqm | 0 | 0.5 | 0.5 |  | 0
| F5 | Sqm | 0 | 0.5 | 0.5 |  | 0
[5 empty] | Total |  | 3948
7.02 | 25 x 25 Polysulphide Sealant
| P1 | Rmt | 4 | 4.2 |  |  | 16.8
| P2 | Rmt | 22 | 3.8 |  |  | 83.6
| P3 | Rmt | 10 | 3.2 |  |  | 32
| P4 | Rmt | 6 | 2.3 |  |  | 13.8
| P5 | Rmt | 0 | 2 |  |  | 0
| On Plinth Beam peryphery | Rmt | 1 | 179.5 |  |  | 179.5
[5 empty] | Total |  | 326
7.03 | Expansicve Bituminous Sealant
| P1 | Sqm | 4 | 4.2 |  | 0.17 | 2.856
| P2 | Sqm | 22 | 3.8 |  | 0.17 | 14.212
| P3 | Sqm | 10 | 3.2 |  | 0.17 | 5.44
| P4 | Sqm | 6 | 2.3 |  | 0.17 | 2.346
| P5 | Sqm | 0 | 2 |  | 0.17 | 0
[5 empty] | Total |  | 25
8 | Grouting under base plate
| P1 | Cum | 4 | 0.75 | 0.45 | 0.05 | 0.0675
| P2 | Cum | 22 | 0.75 | 0.45 | 0.05 | 0.37125
| P3 | Cum | 10 | 0.9 | 0.55 | 0.05 | 0.2475
| P4 | Cum | 6 | 0.65 | 0.3 | 0.05 | 0.0585
| P5 | Cum | 0 | 0 | 0 | 0 | 0
[5 empty] | Total |  | 1
9 | Fixing anchor bolt |  | No of pedestal | No of bolt per pedestal | Length(mm) | Weight in Kg/m
| Blots | [8 empty] | 0.88889
| P1 - M 25 | MT | 0 | 18 | 1 | 3.86 | 0 |  |  | 1.5802
| P2 - M 28 | MT | 0 | 16 | 1 | 4.84 | 0
| P3 - M 16 | MT | 0 | 16 | 0.8 | 1.58 | 0
| P4 - M 16 | MT | 0 | 16 | 0.8 | 1.58 | 0
| Nuts | [8 empty] | D
| P1 - M 25 | MT | 0 | 36 |  |  | 0 |  |  | 16
| P2 - M 28 | MT | 0 | 32 |  |  | 0
| P3 - M 16 | MT | 0 | 32 |  |  | 0
| P4 - M 16 | MT | 0 | 32 |  |  | 0
Plate
| 50x50x8mm thk | MT | 0 | 0.05 | 0.05 | 63 | 0
[5 empty] | Total |  | 0
a | Bolt M-25 of total Length- 1000mm, with Nuts & 50x50x8mm thk plate | No | 0 |  |  |  | 0
b | Bolt M-28 of total Length- 1000mm, with Nuts & 75x75x12mm thk plate | No | 0 |  |  |  | 0
c | Bolt M-16 of total Length- 800mm, with Nuts & 50x50x8mm thk plate | No | 0 |  |  |  | 0
10 | Structural Steel | Unit | Qty Reqd | Unit M/M2 | Total M/M2 | Weight M/M2 in KG | Total Weight in KG
a | For Staircase :-
| Strainger -(ISMC-150) | Kg | 0 | 3.5 | 0 | 16.8 | 0
| 7 nos Stair Tread- (ISA-65x65x6 Thk) | Kg | 0 | 0.3 | 0 | 5.8 | 0
| 7 nos Stair Tread- (8mm thk CHQD PLT-1.500x0.350) | Kg | 0 | 0.525 | 0 | 63 | 0
| For Platform - (8mm thk CHQD PLT-1.650x1.200) | Kg | 0 | 1.98 | 0 | 63 | 0
| TOP INS PLT - (Plate 200x125x10 Thk) | Kg | 0 | 0.025 | 0 | 78 | 0
| BOT INS PLT - (12 Dia R/F Bar) | Kg | 0 | 0.2 | 0 | 0.9 | 0
| TOP INS PLT - (Plate 200x125x10 Thk) | Kg | 0 | 0.025 | 0 | 78 | 0
| TOP INS PLT - (12 Dia. R/F Bar)) | Kg | 0 | 0.2 | 0 | 0.9 | 0
For Bracket
| ISMC-150 | Kg | 0 | 1.4 | 0 | 16.8 | 0
| ISA- 65x65x6 Thk | Kg | 0 | 1.5 | 0 | 5.8 | 0
| Plate 200 x 125 x 10 Thk | Kg | 0 | 0.025 | 0 | 78 | 0
| 12 DIA R/F Bar | Kg | 0 | 0.2 | 0 | 0.9 | 0
[5 empty] | Total Wt. in KG |  | 0
[5 empty] | Total Wt. in MT |  | 0
| No of Staircase | MT | 5 | 0 |  |  | 0
b | Insert Plate & Lugs
Plate
| 200x125x10mm thk | MT | 0 | 0.2 | 0.125 | 78 | 0
Bolt
| 12mm dia. | MT | 0 | 4 | 0.15 | 0.9 | 0
[5 empty] | Total |  | 0
11 | Brick batcoba waterproofing treatment
a | Ground Floor
| Under warehouse Area | Cum | 0 | 83.5 | 48 | 0.35 | 0
| Under Office Building | Cum | 0 | 8.5 | 7.4 | 0.35 | 0
b | Mezzanine Floor
| Under Office Building | Cum | 0 | 6.4 | 3.4 | 0.35 | 0
[6 empty] | Total | 0
[6 empty] | Total | 0
12 | Waffle Wall
a | Type A , Size- 2425 mm x 3645 mm | Sqm |  | 2.425 |  | 3.645 | 0
b | Type B , Size- 1859 mm x 3645 mm | Sqm |  | 1.859 |  | 3.645 | 0
c | Type C , Size- 1251 mm x 3645 mm | Sqm |  | 1.251 |  | 3.645 | 0
d | Type D , Size- 642 mm x 3645 mm | Sqm |  | 0.642 |  | 3.645 | 0
e | Type E , Size- 2425 mm x 3645 mm | Sqm |  | 2.425 |  | 3.645 | 0
f | Type F , Size- 2425 mm x 3645 mm | Sqm |  | 2.425 |  | 3.645 | 0
| Size- 1859 mm x 3645 mm | Sqm |  | 1.859 |  | 3.645 | 0
g | Type G , Size- 0.642 mm x 2.445 mm | Sqm |  | 0.642 |  | 2.445 | 0
h | Sill Lvl , Size- 2425 mm x 920 mm | Sqm |  | 2.425 |  | 0.92 | 0
| On periphery | Sqm | 0 | 263 |  | 3.645 | 0
| Diduction for Office Brickwork | Sqm | 0 | 55.12 |  | 3.645 | 0
| Diduction for Office Curtain wall | Sqm | 0 |  |  | 3.645 | 0
| Diduction for Sectional Overhead Door | Sqm | 0 | 2.451 |  | 3.645 | 0
[5 empty] | Total |  | 0
13 | Brick work
230mm Thk
a | Ground Floor (peryphery of warehouse)
|  | Cum | 1 | 179.5 | 0.23 | 3.3 | 136.2405
| deduction for window | Cum | -29 | 2.7 | 0.23 | 2.15 | -38.7194
| deduction for door | Cum | -5 | 1 | 0.23 | 2.4 | -2.76
b | Toilet Block external wall
|  | Cum | 1 | 18.55 | 0.23 | 4.125 | 17.5993
|  | Cum | 0 | 0 | 0.23 | 1 | 0
112
[5 empty] | Total |  | 112
115mm Thk
a | Toilet Block internal wall
| 115 Thk Walls | Sqm | 1 | 9.13 |  | 3.2 | 29.216
b | Mezzanine Floor | [5 empty] | 0
| Male Toilet wash basin wall | Sqm | 0 | 14.6 |  | 3.2 | 0
[6 empty] | Total | 29
[5 empty] | Total |  | 29
14 | 230mm thk Dry wall Partition
a | Ground Floor
|  | Sqm | 0 | 15 |  | 4.125 | 0
b | Mezzanine Floor | Sqm
|  | Sqm | 0 | 15 |  | 4.125 | 0
[6 empty] | Total | 0
[6 empty] | Total | 0
115mm thk Dry wall Partition
a | Ground Floor
|  | Sqm | 0 | 10 |  | 3.2 | 0
b | Mezzanine Floor
[6 empty] | Total | 0
[6 empty] | Total | 0
15 | Internal Plaster (12mm thk)
230mm Thk
a | Warehouse Peryphery wall
|  | Sqm | 1 | 179.5 |  | 3.3 | 592.35
b | Toilet Block
|  | Sqm | 1 | 18.55 |  | 2.025 | 37.5637
| 115mm Thk | Sqm |  |  |  |  | 58
| For Shaft | Sqm | 1 | 9.7 |  | 3.65 | 35
[5 empty] | Total |  | 723
16 | External Plaster | Sqm | 1 | 179.5 |  | 3.3 | 592.35
17 | Painting Work
a | White Wash
Toilet Block
| Female Toilets | Sqm | 1 | 6.7 |  | 1.9 | 12.73
| Male Toilets | Sqm | 1 | 26.59 |  | 1.9 | 50.521
| Ceiling | Sqm | 1 | 4 |  | 3.72 | 14.88
| Janitor Room | Sqm |  |  |  |  | 0
| internal side of Waffle wall | Sqm |  |  |  |  | 0
| For Shaft | Sqm | 1 | 9.7 |  | 3.65 | 35
[5 empty] | Total |  | 113
c | Plastic Emulsion Paint
| Over Internal Plaster on walls | Sqm | 1 | 179.5 |  | 3.3 | 592.35
[5 empty] | Total |  | 592
D | acrylic exterior emulsion Paint
| On Plinth Area | Sqm | 1 | 179.5 |  | 1.3 | 233.35
| Over Masonry wall on exterior side | Sqm | 1 | 179.5 |  | 3.3 | 592.35
[5 empty] | Total |  | 826
20 | Gypsum False ceiling
Ground Floor
|  |  | 0 | 405.72 |  |  | 0
[6 empty] | Total | 0
[5 empty] | Total |  | 0
21 | Modular False ceiling
Ground Floor
|  |  | 0 | 405.72 |  |  | 0
[6 empty] | Total | 0
[5 empty] | Total |  | 0
22 | Flooring
a | Vitrified Tiles
2 | Vitrified Tiles
| Ground floor & Mezzanine | Sqm | 0 | 32.2 | 12.6 |  | 0
| Toilet Block | Sqm | 1 | 4 | 3.72 |  | 14.88
[6 empty] | Total | 14.88
[6 empty] | Total | 15
d | Polished Granite for Kitchen / Pantry / wash basins counters
| Office Building | Sqm | 0 | 32.2 | 12.6 |  | 0
| Ladies Toilet | Sqm | 0 | 3.505 | 0.6 |  | 0
| Guest Toilet | Sqm | 0 | 1 | 0.6 |  | 0
Mezzane Floor
| Ladies Toilet | Sqm | 0 | 3.3 | 0.6 |  | 0
| Hand wash | Sqm | 0 | 1.9 | 0.6 |  | 0
0
[5 empty] | Total |  | 0
23 | Doors
a | Fire Door with Vision Panel
| B8A De1(Size- 1000mm x 2400mm) | Nos | 1 |  |  |  | 1
b | Flush door
| B2.Di1(Size- 1000mm x 2100mm) | Nos | 0 |  |  |  | 0
| In Toilet Block (Size- 750mm x 2100mm) | Nos | 4 |  |  |  | 4
c | Flush door with Louver Panel
| B2.Di2 (Size- 750mm x 2100mm) | Nos | 0 |  |  |  | 0
d | Holllow Pressed Metal Door
| B2.Di4 (Size- 750mm x 1900mm) | Nos | 0 |  |  |  | 0
e | AL. frame glazed Window
size of 2700mm x 2150mm
on Warehouse peryphery wall
| B8A W1 | Nos | 16 |  |  |  | 16
| B8A W2 | Nos | 1 |  |  |  | 1
| LHS | Nos | 0 |  |  |  | 0
| RHS | Nos | 0 |  |  |  | 0
[5 empty] | Total |  | 17
e | Section Overhead door
| DR1(Size- 4000mm x 4500mm) | Nos | 1 |  |  |  | 1
| RS (Size- 2400mm x 3000mm) | Nos | 1 |  |  |  | 1
24 | M.S. Railing
| RHS | Rmt | 0 | 6.95 |  |  | 0
| LHS | Rmt | 0 | 6.95 |  |  | 0
| Front | Rmt | 0 | 6.85 |  |  | 0
| Back | Rmt | 0 | 6.95 |  |  | 0
[5 empty] | Total |  | 0
25 | Electro hydraulic Dock Leveller | No | 1 |  |  |  | 1
26 | Dock Buffe | No | 4 |  |  |  | 4
27 | Bollards | No | 4 |  |  |  | 4
28 | Demolision Work
| Demolishing masonry Work | Cum | 1 | 6 | 0.23 | 2.15 | 3
|  | Cum | 0 | 3 | 3 | 1.5 | 0
Excavation (up to 1.5m)
Foting
| F5 | Cum | 0 | 3.4 | 3.4 | 1.5 | 0
| F6 | Cum | 0 | 2.4 | 2.4 | 1.5 | 0
[5 empty] | Total |  | 0
Excavation (up to 1.5m)
Foting
| F5 | Cum | 0 | 3.4 | 3.4 | 0.5 | 0
| F6 | Cum | 0 | 2.4 | 2.4 | 0.5 | 0
[5 empty] | Total |  | 0
| Antitermite | Sqm | 0 | 32.2 | 12.6 |  | 0
| LDPE Film Barrier Below Grade Slab | Sqm | 0 | 32.2 | 12.6 |  | 0
a | PCC
| F5 | Cum | 0 | 3.1 | 3.1 | 0.1 | 0
| F6 | Cum | 0 | 2.1 | 2.1 | 0.1 | 0
0
b | GSB
| F5 | Cum | 0 | 3.4 | 3.4 | 0.23 | 0
| F6 | Cum | 0 | 2.4 | 2.4 | 0.23 | 0
0
c | RCC
Footing
| F5 | Cum | 0 | 2.8 | 2.8 | 0.7 | 0
| F6 | Cum | 0 | 1.8 | 1.8 | 0.6 | 0
[5 empty] | Total |  | 0
| pedistal/ column | Cum | 0 | 0.45 | 0.3 | 8.6 | 0
|  | Cum | 0 | 0.45 | 0.3 | 5.2 | 0
[5 empty] | Total |  | 0
Beam
| Mezzanine Floor | Cum | 0 | 87.625 | 0.3 | 0.5 | 0
| Roof Floor | Cum | 0 | 87.625 | 0.3 | 0.5 | 0
[5 empty] | Total |  | 0
Slab
| Office | Cum | 0 | 32.2 | 12.6 | 0.15 | 0
| diduction for staircase | Cum | 0 | 3.3 | 3.15 | 0.15 | 0
| warehouse Toilet | Cum | 0 | 4.5 | 4.2 | 0.15 | 0
[5 empty] | Total |  | 0
Staircase
| Steps | Cum | 0 | 1.5 | 0.3 | 0.15 | 0
| Landing | Cum | 0 | 1.5 | 3.3 | 0.15 | 0
0
d | Shuttering
Footing
| F5 | Sqm | 0 | 11.2 |  | 0.7 | 0
| F6 | Sqm | 0 | 7.2 |  | 0.6 | 0
[5 empty] | Total |  | 0
| pedistal/ column | Sqm | 0 | 1.5 |  | 8.6 | 0
|  | Sqm | 0 | 1.5 |  | 9.2 | 0
[5 empty] | Total |  | 0
Beam
| Mezzanine Floor | Cum | 0 | 87.625 |  | 1 | 0
| Roof Floor | Cum | 0 | 87.625 |  | 1 | 0
[5 empty] | Total |  | 0
| Slab | Cum | 0 | 32.2 | 12.6 |  | 0
| diduction for staircase | Cum | 0 | 3.3 | 3.15 |  | 0
|  | Cum | 0 | 4.5 | 4.2 |  | 0
[5 empty] | Total |  | 0
Staircase
| Steps | Cum | 0 | 1.5 |  | 0.15 | 0
| Landing | Cum | 0 | 1.5 | 3.3 |  | 0
0
e | Reinforcement
| Footing | MT | 75 | kg/cum |  |  | 0
| pedistal / column | MT | 75 | kg/cum |  |  | 0
| Beam | MT | 75 | kg/cum |  |  | 0
| Steps | MT | 75 | kg/cum |  |  | 0
| Slab | MT | 75 | kg/cum |  |  | 0
| Staircase | MT | 75 | kg/cum |  |  | 0
f | Granite steps
| Steps | Sqm | 0 | 1.5 | 0.3 |  | 0
|  | Sqm | 0 | 1.5 |  | 0.15 | 0
[5 empty] | Total |  | 0
g | S.S.Railing | Rmt | 0 | 4 |  |  | 0
h | Glass Door | No | 0 |  |  |  | 0
PHE Works
26 | Sanitary Fittings & Installations
i | Wall hung water closet | No | 3 |  |  |  | 3
ii | Indian water closet | No |  |  |  |  | 0
iii | oval shaped wash basin | No | 3 |  |  |  | 3
iv | Urinal | No | 2 |  |  |  | 2
v | Granite Urinal partition | No | 2 |  |  |  | 2
vi | 15mm CP Angle valve | No | 3 |  |  |  | 3
vii | Mirror
a | Size- of 1000mm X 800 mm | No | 0 |  |  |  | 0
b | Size- of 1900mm X 800 mm | No | 0 |  |  |  | 0
c | Size- of 2300mm X 800 mm | No | 0 |  |  |  | 0
d | Size- of 2500mm X 800 mm | No | 0 |  |  |  | 0
e | Size- of 2600mm X 800 mm | No | 0 |  |  |  | 0
f | Size- of 3500mm X 800 mm | No | 0 |  |  |  | 0
viii | CP Towel ring | No | 3 |  |  |  | 3
ix | CP Brass Double coat Hook | No | 3 |  |  |  | 3
x | Paper holder | No | 3 |  |  |  | 3
xi | Liquid Soap Dispenser | No | 3 |  |  |  | 3
xii | Hand Drier | No | 2 |  |  |  | 2
27 | Soil, Waste & Vent Pipes
i | UPVC 32mm Dia. | Rmt | 3 | 5 |  |  | 15
ii | UPVC 40mm Dia. | Rmt | 3 | 5 |  |  | 15
iii | UPVC 50mm Dia. | Rmt | 3 | 4 |  |  | 12
iv | UPVC 75mm Dia. | Rmt | 2 | 2 |  |  | 4
v | UPVC110mm Dia. | Rmt | 1 | 77.5 |  |  | 78
vi | Cast brass clean out plug
| 110mm dia. | No | 3 |  |  |  | 3
vii | PVC "P" trap
| 75mm dia. | No | 5 |  |  |  | 5
viii | PVC floor trap
| 75mm dia. | No | 5 |  |  |  | 5
28 | Water Supply
A | Domestic Water Supply
i | CPVC pipes - 15 | Rmt | 25 | 2.5 |  |  | 63
ii | CPVC pipes - 20 | Rmt | 5 | 5 |  |  | 25
iii | CPVC pipes - 25 | Rmt | 1 | 14.4 |  |  | 14
iii | CPVC pipes - 32 | Rmt | 1 | 10 |  |  | 10
iv | CPVC pipes - 40 | Rmt | 1 | 25 |  |  | 25
v | brass ball valves
| 20 mm dia | No | 6 |  |  |  | 6
| 25 mm dia | No | 6 |  |  |  | 6
vi | Pressure reducing valve
| 25 mm dia | No | 3 |  |  |  | 3
B | Flush Water Supply
i | CPVC pipes - 15 | Rmt | 8 | 2.5 |  |  | 20
ii | CPVC pipes - 20 | Rmt | 1 | 30 |  |  | 30
iii | CPVC pipes - 25 | Rmt | 1 | 10 |  |  | 10
iii | CPVC pipes - 32 | Rmt | 2 | 11.2 |  |  | 22
iv | CPVC pipes - 40 | Rmt | 2 | 25 |  |  | 50
v | brass ball valves
| 20 mm dia | No | 6 |  |  |  | 6
| 25 mm dia | No | 6 |  |  |  | 6
vi | Pressure reducing valve
| 25 mm dia | No | 5 |  |  |  | 5
30 | Miscellaneous
i | mosquito proof netting 85g | Nos | 0 |  |  |  | 0
ii | vent cowl | Nos | 0 |  |  |  | 0
iii | masonry chamber
a | 450mm X 450mm internal size | Nos | 0 |  |  |  | 20
b | 750 X750mm internal size | Nos
iv | Gully trap | Nos | 5 |  |  |  | 5
D | Apron Work
1 | Excavation for Apron by Mechanical Means
| B3 Loading & unloading Area | Cum | 1 | 577.5 |  | 1 | 578
2 | Earthwork Filling in Embankment | [5 empty] | 289
3 | Earthwork in Embankment for Subgrade
| B2 Loading & unloading Area | Cum | 1 | 577.5 |  | 0.5 | 289
4 | GSB
| B2 Loading & unloading Area | Cum | 1 | 577.5 |  | 0.15 | 87
5 | DLC
| B2 Loading & unloading Area | Cum | 1 | 577.5 |  | 0.1 | 58
6 | PQC
| B2 Loading & unloading Area | Cum | 1 | 577.5 |  | 0.25 | 144

## M. S. (B3) (hidden)
Project | Industrial & Logistic Park Luhari, Haryana
Calculations for: |  |  |  |  | Divn/Dept | Job No. File No / 324482
Warehouse- B3 , Measurement sheet, |  |  |  |  | Calculated by: VBG | Date: 19.06.2013 | Sheet No.
[5 empty] | Checked by: AC & HD | Date:Date: 20.06.2013
Item No. | Description | Unit | No. | L | W | H | Quantity
1 | Excavation
a | Up to 1.5m
| F1 | Cum | 4 | 4.7 | 3.2 | 1.5 | 90.24
| F2 | Cum | 24 | 4.7 | 3.2 | 1.5 | 541.44
| F3 | Cum | 19 | 3.5 | 3 | 1.5 | 299.25
| F4 | Cum | 8 | 3.9 | 3.55 | 1.5 | 166.14
| F5 | Cum | 24 | 3.85 | 3.7 | 1.5 | 512.82
| F6 | Cum | 1 | 4.325 | 3 | 1.5 | 19.4625
| F7 | Cum | 1 | 4.7 | 3.2 | 1.5 | 22.56
| F8 | Cum | 1 | 4.7 | 3.2 | 1.5 | 22.56
| F9 | Cum | 3 | 1.5 | 1.5 | 1.5 | 10.125
[5 empty] | Total |  | 1685
b | 1.5m to 3.0m
| F1 | Cum | 4 | 4.7 | 3.2 | 0.6 | 36.096
| F2 | Cum | 24 | 4.7 | 3.2 | 0.6 | 216.576
| F3 | Cum | 19 | 3.5 | 3 | 0.6 | 119.7
| F4 | Cum | 8 | 3.9 | 3.55 | 0.6 | 66.456
| F5 | Cum | 24 | 3.85 | 3.7 | 0.6 | 205.128
| F6 | Cum | 1 | 4.325 | 3 | 0.6 | 7.785
| F7 | Cum | 1 | 4.7 | 3.2 | 0.6 | 9.024
| F8 | Cum | 1 | 4.7 | 3.2 | 0.6 | 9.024
| F9 | Cum | 3 | 1.5 | 1.5 | 0.6 | 4.05
[5 empty] | Total |  | 674
4a | Backfilling | Cum |  |  |  |  | 1720.056
4b | Plinth Filling
| Total Plinth Filling | Cum | 1 | 121.205 | 106.132 | 1.5 | 19296
| Plinth Filling by excavated stuff | Cum | 1 |  |  |  | 639
| selected earth brought from outside | Cum | 1 |  |  |  | 18657
5 | GSB Filling
Footing :
| F1 | Cum | 4 | 4.4 | 2.9 | 0.2 | 10.208
| F2 | Cum | 24 | 4.4 | 2.9 | 0.2 | 61.248
| F3 | Cum | 19 | 3.2 | 2.7 | 0.2 | 32.832
| F4 | Cum | 8 | 3.6 | 3.25 | 0.2 | 18.72
| F5 | Cum | 24 | 3.55 | 3.4 | 0.2 | 57.936
| F6 | Cum | 1 | 4.025 | 2.7 | 0.2 | 2.1735
| F7 | Cum | 1 | 4.4 | 2.9 | 0.2 | 2.552
| F8 | Cum | 1 | 4.4 | 2.9 | 0.2 | 2.552
| F9 | Cum | 3 | 1.2 | 1.2 | 0.2 | 0.864
Grade Slab :
|  | Cum | 1 | 121.205 | 106.132 | 0.2 | 2572.7458
Below Ramp :
|  | Cum | 2 | 15.6 | 4.5 | 0.2 | 28.08
[5 empty] | Total |  | 2790
6 | Anti-Termite treatment | Sqm | 1 | 121.205 | 106.132 |  | 12863.7291
[5 empty] | Total |  | 12864
7a | PCC- M15 Grade
Footing :
| F1 | Cum | 4 | 4.4 | 2.9 | 0.075 | 3.828
| F2 | Cum | 24 | 4.4 | 2.9 | 0.075 | 22.968
| F3 | Cum | 19 | 3.2 | 2.7 | 0.075 | 12.312
| F4 | Cum | 8 | 3.6 | 3.25 | 0.075 | 7.02
| F5 | Cum | 24 | 3.55 | 3.4 | 0.075 | 21.726
| F6 | Cum | 1 | 4.025 | 2.7 | 0.075 | 0.81506
| F7 | Cum | 1 | 4.4 | 2.9 | 0.075 | 0.957
| F8 | Cum | 1 | 4.4 | 2.9 | 0.075 | 0.957
| F9 | Cum | 3 | 1.2 | 1.2 | 0.075 | 0.324
Below Plinth beam
| PB1 | Cum | 2 | 230.57 | 0.35 | 0.075 | 12.1049
| For ramp | Cum | 2 | 15.6 | 4.5 | 0.075 | 10.53
[5 empty] | Total |  | 94
7b | Sand below LDPE Sheet | Cum | 8 | 2.2 | 3 | 0.4 | 21
8 | M20 Grade cement concrete
| for Grade slab | Cum | 1 | 121.205 | 106.132 | 0.2 | 2572.7458
| Base for SC | Cum | 9 | 1.35 | 1.35 | 0.2 | 3.2805
Deduction for Column
| F1 | Cum | -4 | 1.4 | 0.95 | 0.2 | -1.064
| F2 | Cum | -24 | 1.4 | 0.85 | 0.2 | -5.712
| F3 | Cum | -19 | 1.075 | 0.45 | 0.2 | -1.8383
| F4 | Cum | -8 | 1.2 | 0.85 | 0.2 | -1.632
| F5 | Cum | -24 | 1 | 0.85 | 0.2 | -4.08
| F6 | Cum | -1 | 1.075 | 0.45 | 0.2 | -0.09675
| F7 | Cum | -1 | 1.4 | 0.85 | 0.2 | -0.238
| F8 | Cum | -1 | 1.4 | 0.85 | 0.2 | -0.238
| F9 | Cum | -3 | 0.6 | 0.6 | 0.2 | -0.216
| For Ramp | Cum | 2 | 15.6 | 4.5 | 0.15 | 21.06
[5 empty] | Total |  | 2582
9 | M25 Grade cement concrete
Footing :
| F1 | Cum | 4 | 4.1 | 2.6 | 0.45 | 19.188
| F2 | Cum | 24 | 4.1 | 2.6 | 0.45 | 115.128
| F3 | Cum | 19 | 2.9 | 2.4 | 0.45 | 59.508
| F4 | Cum | 8 | 3.3 | 2.95 | 0.6 | 46.728
| F5 | Cum | 24 | 3.25 | 3.1 | 0.45 | 108.81
| F6 | Cum | 1 | 3.725 | 2.4 | 0.45 | 4.023
| F7 | Cum | 1 | 4.1 | 2.6 | 0.45 | 4.797
| F8 | Cum | 1 | 4.1 | 2.6 | 0.45 | 4.797
| F9 | Cum | 3 | 0.9 | 0.9 | 0.3 | 0.729
[5 empty] | Total |  | 364
Pedestal :
| P1 | Cum | 4 | 1.4 | 0.95 | 3.175 | 16.891
| P2 | Cum | 24 | 1.4 | 0.85 | 3.175 | 90.678
| P3 | Cum | 19 | 1.075 | 0.45 | 3.175 | 29.1822
| P4 | Cum | 8 | 1.2 | 0.85 | 3.025 | 24.684
| P5 | Cum | 24 | 1 | 0.85 | 3.175 | 64.77
| P6 | Cum | 1 | 1.075 | 0.45 | 3.175 | 1.5359
| P7 | Cum | 1 | 1.4 | 0.85 | 3.175 | 3.7783
| P8 | Cum | 1 | 1.4 | 0.85 | 3.175 | 3.7783
| P9 | Cum | 3 | 0.6 | 0.6 | 3.175 | 3.429
[5 empty] | Total |  | 239
Column :
| SC | Cum | 4 | 0.25 | 0.25 | 4.75 | 1.1875
| FC | Cum | 3 | 0.25 | 0.25 | 4.75 | 0.89062
| FC1 | Cum | 2 | 0.5 | 0.25 | 4.75 | 1.1875
[5 empty] | Total |  | 3
Beam:
a | Plinth Beam
| PB1 | Cum | 2 | 230.57 | 0.25 | 1.5 | 172.9275
[5 empty] | Total |  | 173
b | Tie Beam: | [9 empty] | 4175
| B1 | Cum | 1 | 10.248 | 0.25 | 0.575 | 1.4731
| B2 | Cum | 1 | 12.882 | 0.25 | 0.575 | 1.8518
| B3 | Cum | 1 | 7.929 | 0.25 | 0.575 | 1.1398
| B4 | Cum | 1 | 2.634 | 0.25 | 0.575 | 0.37864
| B5 | Cum | 1 | 3.384 | 0.25 | 0.575 | 0.48645
| B6 | Cum | 1 | 5.979 | 0.25 | 0.575 | 0.85948
| B7 | Cum | 1 | 3.534 | 0.25 | 0.575 | 0.50801
[5 empty] | Total |  | 7
Slab:
| S1 | Cum | 1 | 5.124 | 3.365 | 0.15 | 2.5863
| S2 | Cum | 1 | 5.124 | 2.805 | 0.15 | 2.1559
| S3 | Cum | 1 | 6.566 | 2.634 | 0.15 | 2.5942
| S4 | Cum | 1 | 5.124 | 0.599 | 0.15 | 0.46039
[5 empty] | Total |  | 8
10 | Plywood shuttering
Footing :
| F1 | Sqm | 4 | 13.4 |  | 0.45 | 24.12
| F2 | Sqm | 24 | 13.4 |  | 0.45 | 144.72
| F3 | Sqm | 19 | 10.6 |  | 0.45 | 90.63
| F4 | Sqm | 8 | 12.5 |  | 0.6 | 60
| F5 | Sqm | 24 | 12.7 |  | 0.45 | 137.16
| F6 | Sqm | 1 | 12.25 |  | 0.45 | 5.5125
| F7 | Sqm | 1 | 13.4 |  | 0.45 | 6.03
| F8 | Sqm | 1 | 13.4 |  | 0.45 | 6.03
| F9 | Sqm | 3 | 3.6 |  | 0.3 | 3.24
[5 empty] | Total |  | 477
Pedestal :
| F1 | Sqm | 4 | 4.7 |  | 3.175 | 59.69
| F2 | Sqm | 24 | 4.5 |  | 3.175 | 342.9
| F3 | Sqm | 19 | 3.05 |  | 3.175 | 183.9913
| F4 | Sqm | 8 | 4.1 |  | 3.025 | 99.22
| F5 | Sqm | 24 | 3.7 |  | 3.175 | 281.94
| F6 | Sqm | 1 | 3.05 |  | 3.175 | 9.6837
| F7 | Sqm | 1 | 4.5 |  | 3.175 | 14.2875
| F8 | Sqm | 1 | 4.5 |  | 3.175 | 14.2875
| F9 | Sqm | 3 | 2.4 |  | 3.175 | 22.86
[5 empty] | Total |  | 1029
Column :
| SC | Sqm | 4 | 1 |  | 4.75 | 19
| FC | Sqm | 3 | 1 |  | 4.75 | 14.25
| FC1 | Sqm | 2 | 1.5 |  | 4.75 | 14.25
[5 empty] | Total |  | 48
Beam:
a | Plinth Beam
| PB1 | Sqm | 2 | 230.57 |  | 1.75 | 806.995
[5 empty] | Total |  | 807
b | plastic coated marine Plywood shuttering | Sqm | 2 | 230.57 |  | 1.5 | 692
c | Tie Beam:
| B1 | Sqm | 1 | 10.248 |  | 1.4 | 14.3472
| B2 | Sqm | 1 | 12.882 |  | 1.4 | 18.0348
| B3 | Sqm | 1 | 7.929 |  | 1.4 | 11.1006
| B4 | Sqm | 1 | 2.634 |  | 1.4 | 3.6876
| B5 | Sqm | 1 | 3.384 |  | 1.4 | 4.7376
| B6 | Sqm | 1 | 5.979 |  | 1.4 | 8.3706
| B7 | Sqm | 1 | 3.534 |  | 1.4 | 4.9476
[5 empty] | Total |  | 65
Slab:
| S1 | Sqm | 1 | 5.124 | 3.365 |  | 17.2423
| S2 | Sqm | 1 | 5.124 | 2.805 |  | 14.3728
| S3 | Sqm | 1 | 6.566 | 2.634 |  | 17.2948
| S4 | Sqm | 1 | 5.124 | 0.599 |  | 3.0693
[5 empty] | Total |  | 52
11 | Thermo-mechanically Treated (TMT) bars ( Fe 500 D)
| Footing | MT | 75 | kg/cum |  |  | 27.3
| Pedestal | MT | 120 | kg/cum |  |  | 28.68
| Column | MT | 120 | kg/cum |  |  | 0.36
| Plinth Beam | MT | 125 | kg/cum |  |  | 21.625
| Tie Beam | MT | 125 | kg/cum |  |  | 0.875
| Slab | MT | 100 | kg/cum |  |  | 0.8
| Waffle Wall | MT | 5.91 | kg/Sqm |  |  | 10.6616
[5 empty] | Total |  | 90
| Welded wire mesh | MT | 7.85 | kg/Sqm |  |  | 14.1614
| Grade Slab | MT | 35 | kg/cum |  |  | 90.37
12 | LDPE film 300 micron thick (below PCC)
| for Grade slab | Sqm | 1 | 121.205 | 106.132 |  | 12863.7291
Deduction for Column
| F1 | Sqm | -4 | 1.4 | 0.95 |  | -5.32
| F2 | Sqm | -24 | 1.4 | 0.85 |  | -28.56
| F3 | Sqm | -19 | 1.075 | 0.45 |  | -9.1913
| F4 | Sqm | -8 | 1.2 | 0.85 |  | -8.16
| F5 | Sqm | -24 | 1 | 0.85 |  | -20.4
[5 empty] | Total |  | 12792
13a | 25 x 25 Polysulphide Sealant
| P1 | Rmt | 4 | 8.265 |  |  | 33.06
| P2 | Rmt | 24 | 9.153 |  |  | 219.672
| P3 | Rmt | 19 | 6.617 |  |  | 125.723
| P4 | Rmt | 8 | 8.199 |  |  | 65.592
| P5 | Rmt | 24 | 5.632 |  |  | 135.168
[5 empty] | Total |  | 579
13b | Expansive Bituminous Sealant
| P1 | Sqm | 4 | 8.265 |  | 0.2 | 6.612
| P2 | Sqm | 24 | 9.153 |  | 0.2 | 43.9344
| P3 | Sqm | 19 | 6.617 |  | 0.2 | 25.1446
| P4 | Sqm | 8 | 8.199 |  | 0.2 | 13.1184
| P5 | Sqm | 24 | 5.632 |  | 0.2 | 27.0336
[5 empty] | Total |  | 116
14 | Grouting under base plate
| P1 | Cum | 4 | 1.03 | 0.25 | 0.05 | 0.0515
| P2 | Cum | 24 | 1.03 | 0.55 | 0.05 | 0.6798
| P3 | Cum | 19 | 0.83 | 0.25 | 0.05 | 0.19712
| P4 | Cum | 8 | 0.83 | 0.55 | 0.05 | 0.1826
| P5 | Cum | 24 | 0.83 | 0.55 | 0.05 | 0.5478
[5 empty] | Total |  | 2
15 | Fixing anchor bolt |  | No of pedestal | No of bolt per pedestal | Length(mm) | Weight in Kg/m
Blots
| P1 - M 32 | MT | 4 | 8 | 1 | 6.3 | 0.2016 |  | 6.3
| P2 - M 32 | MT | 24 | 12 | 1 | 6.3 | 1.8144
| P3 - M 20 | MT | 19 | 4 | 0.7 | 2.5 | 0.133 |  | 1.75
| P4 - M 20 | MT | 8 | 16 | 0.7 | 2.5 | 0.224
| P5 - M 20 | MT | 24 | 12 | 0.7 | 2.5 | 0.504
Nuts
| P1 - M 32 | MT | 4 | 16 | 0.026 | 15.9 | 0.026458 |  | 0.8268
| P2 - M 32 | MT | 24 | 24 | 0.026 | 15.9 | 0.23812
| P3 - M 20 | MT | 19 | 8 | 0.016 | 12.9 | 0.031373 |  | 0.4128
| P4 - M 20 | MT | 8 | 32 | 0.016 | 12.9 | 0.052838 |  |  |  | 2.3203 | kg | 220.4285 | Rs.
| P5 - M 20 | MT | 24 | 24 | 0.016 | 12.9 | 0.11889
Plate
| 50x50x8mm thk | MT | 1624 | 0.05 | 0.05 | 63 | 0.25578 |  | 0.1575 |  | 7.2843 | kg | 692.0085 | Rs.
[5 empty] | Total |  | 3.6005
a | Bolt M-32 of total Length- 1000mm, with Nuts & 75x75x12mm thk plate | No | 320 |  |  |  | 320
b | Bolt M-20 of total Length- 700mm, with Nuts & 50x50x8mm thk plate | No | 492 |  |  |  | 492
16 | Structural Steel | Unit | Qty Reqd | Unit M/M2 | Total M/M2 | Weight M/M2 in KG | Total Weight in KG
a | For Staircase :-
| Strainger -(ISMC-150) | Kg | 2 | 3.5 | 7 | 16.8 | 117.6
| 7 nos Stair Tread- (ISA-65x65x6 Thk) | Kg | 14 | 0.3 | 4.2 | 5.8 | 24.36
| 7 nos Stair Tread- (8mm thk CHQD PLT-1.500x0.350) | Kg | 7 | 0.525 | 3.675 | 63 | 231.525
| For Platform - (8mm thk CHQD PLT-1.650x1.200) | Kg | 1 | 1.98 | 1.98 | 63 | 124.74
| TOP INS PLT - (Plate 200x125x10 Thk) | Kg | 2 | 0.025 | 0.05 | 78 | 3.9
| BOT INS PLT - (12 Dia R/F Bar) | Kg | 8 | 0.2 | 1.6 | 0.9 | 1.44
| TOP INS PLT - (Plate 200x125x10 Thk) | Kg | 2 | 0.025 | 0.05 | 78 | 3.9
| TOP INS PLT - (12 Dia. R/F Bar)) | Kg | 8 | 0.2 | 1.6 | 0.9 | 1.44
For Bracket
| ISMC-150 | Kg | 1 | 1.4 | 1.4 | 16.8 | 23.52
| ISA- 65x65x6 Thk | Kg | 1 | 1.5 | 1.5 | 5.8 | 8.7
| Plate 200 x 125 x 10 Thk | Kg | 2 | 0.025 | 0.05 | 78 | 3.9
| 12 DIA R/F Bar | Kg | 8 | 0.2 | 1.6 | 0.9 | 1.44
[5 empty] | Total Wt. in KG |  | 546.465
[5 empty] | Total Wt. in MT |  | 0.54646
| No of Staircase | MT | 13 | 0.60111 |  |  | 7.8144
b | Insert Plate & Lugs
Plate
| 200x125x10mm thk | MT | 174 | 0.2 | 0.125 | 78 | 0.3393
Bolt
| 12mm dia. | MT | 174 | 4 | 0.15 | 0.9 | 0.09396
[5 empty] | Total |  | 0.43326
13 | chemical waterproofing treatment
a | On Toilet Area | Cum | 1 | 59.592 |  | 0.5 | 30
14 | Waffle Wall
a | Size- 2429 mm x 3648 mm | Sqm | 174 | 2.429 |  | 3.648 | 1542 | 149
b | Size- 1880 mm x 3648 mm | Sqm | 26 | 1.88 |  | 3.648 | 178
c | Size- 1270 mm x 3648 mm | Sqm | 10 | 1.27 |  | 3.648 | 46
d | Size- 660 mm x 3648 mm | Sqm | 1 | 0.66 |  | 3.648 | 2
e | Size- 2429 mm x 1252 mm | Sqm | 7 | 2.429 |  | 1.252 | 21
f | Size- 1880 mm x 1252 mm | Sqm
g | Size- 1270 mm x 1252 mm | Sqm
h | Size- 660 mm x 1252 mm | Sqm
i | Size- 1110 mm x 1228 mm | Sqm | 5 | 1.095 |  | 1.228 | 7
j | Size- 1140 mm x 1228 mm | Sqm | 1 | 1.08 |  | 1.228 | 1
k | Size- 1160 mm x 1228 mm | Sqm | 3 | 1.115 |  | 1.228 | 4
l | Size- 1165 mm x 1228 mm | Sqm | 2 | 1.165 |  | 1.228 | 3
[5 empty] | Total |  | 1804
15 | Brick work
a | 230mm Thk
| Toilet - S.wall | Cum | 2 | 6.615 | 0.23 | 3.175 | 9.6612 |  | 30.96 | 0.23 | 3.18 | 22.6441
| S.Wall | Cum | 2 | 4.665 | 0.23 | 3.175 | 6.8132 |  | -2 | 0.23 | 2.1 | -0.966
|  | Cum | 4 | 5.145 | 0.23 | 3.175 | 15.0285 |  | -0.75 | 0.23 | 2.1 | -0.36225
| L.Wall | Cum | 2 | 10.035 | 0.23 | 3.175 | 14.6561 |  |  |  |  | 21.3159
| Door Deduction | Cum | -2 | 1 | 0.23 | 2.1 | -0.966
|  | Cum | -2 | 0.75 | 0.23 | 2.1 | -0.7245
| Ledge Wall | Cum | 10 | 1 | 0.23 | 1.7 | 3.91
[5 empty] | Total |  | 48
b | 115mm Thk
| Toilet Mail Toilets | Sqm | 2 | 5.45 |  | 2.9 | 31.61 |  | 13.545 |  | 2.9 | 39.2805
| Door Diduction | Sqm | -10 | 0.75 |  | 2.1 | -15.75 |  | 1.845 |  | 2.9 | 5.3505
| Female Toilets | Sqm | 2 | 3.3 |  | 2.9 | 19.14 |  |  |  |  | 44.631
| Door Diduction | Sqm | -6 | 0.75 |  | 2.1 | -9.45
|  | Sqm | -2 | 0.6 |  | 2.9 | -3.48
| Female Toilets Partation | Sqm | 4 | 1.65 |  | 2.9 | 19.14
| Male Toilets Partation | Sqm | 8 | 2 |  | 2.9 | 46.4
[5 empty] | Total |  | 88
16 | Structural Glazing
| office - North & South Side | Sqm | 4 | 1.33 |  | 10.9 | 57.988
|  | Sqm | 4 | 0.915 |  | 10.9 | 39.894 |  |  |  | 4.858
|  | Sqm | 4 | 2.335 |  | 10.9 | 101.806 |  |  |  | 9.716
|  | Sqm | 4 | 4.9 |  | 10.9 | 213.64
[5 empty] | Total |  | 413 | 256.355 | B2
17 | ACP Sheet
| office 1&3- West Side | Sqm | 2 | 14.6 |  | 10.9 | 318.28
| For Top & Bottom | Sqm | 2 | 18.6 |  | 3.6 | 133.92
| office 1&3- North & south | Sqm | 2 | 10.425 |  | 10.9 | 227.265
| For Top & Bottom |  | 2 | 20.16 |  | 3.6 | 145.152
| office 2- West Side | Sqm | 2 | 15.125 |  | 10.9 | 329.725
| For Top & Bottom | Sqm | 2 | 27.1 |  | 3.6 | 195.12
| For office entrance Staircase | Sqm | 2
[5 empty] | Total |  | 1349 | 458.905 | B2
18 | Louvers
| office - North & South Side | Sqm | 2 | 3.9 |  | 10.9 | 85.02
|  | Sqm |  |  | Total |  | 85 | 77.84 | B2
19 | Internal Plaster (12mm thk)
A | Toilet - S.wall | Sqm | 4 | 6.615 |  | 0.775 | 20.5065
| S.Wall | Sqm | 4 | 8 |  | 0.775 | 24.8
|  | Sqm | 6 | 5.675 |  | 0.775 | 26.3887
| L.Wall | Sqm | 4 | 10.495 |  | 0.775 | 32.5345
| Janitor Room | Sqm | 4 | 7.46 |  | 0.775 | 23.126
| outerside wall | Sqm | 4 | 22.9 |  | 3.18 | 291.288
[5 empty] | Total |  | 419 | 379.04 | B2
B | For Shaft | Sqm | 2 | 6.6 |  | 3.65 | 48
20a | Moisture Resistance plasterboard Partition
| Male Toilets | Sqm | 2 | 7.41 |  | 2.4 | 35.568
| Female Toilets | Sqm | 2 | 3.3 |  | 2.4 | 15.84
[5 empty] | Total |  | 51
20b | 100mm thick Full height acoustically insulated Gypsum solid partitions
| Partation wall Over Waffle wall | Sqm | 1 | 106 |  | 8.55 | 906.3
[5 empty] | Total |  | 906
19 | Painting Work
a | White Wash
| Female Toilets | Sqm | 2 | 14.1 |  |  | 28.2 | 20.45
| Male Toilets | Sqm | 2 | 37.8 |  |  | 75.6 | 43.24
| Janitor Room | Sqm | 2 | 2.115 | 1.615 |  | 6.8315
[5 empty] | Total |  | 111 | 63.69
B | For Shaft | Sqm |  |  |  |  | 48
C | Plastic Emulsion Paint
| Over Internal Plaster | Sqm |  |  |  |  | 419
| Over Moisture Resistance plasterboard Partation | Sqm |  |  |  |  | 51
[5 empty] | Total |  | 470
D | acrylic exterior emulsion Paint
| On Plinth Area | Sqm | 1 | 454.674 |  | 1.5 | 682.011
| Over Waffle Wall | Sqm | 1 |  |  |  | 1804
[5 empty] | Total |  | 2486
20 | Gypsum False ceiling
| Female Toilets | Sqm | 2 | 14.1 |  |  | 7
| Male Toilets | Sqm | 2 | 37.8 |  |  | 19
| Janitor Room | Sqm | 2 | 2.115 | 1.615 |  | 1.75
[5 empty] | Total |  | 28 | 20.99 | B2
21 | Modular False ceiling
| Female Toilets | Sqm | 2 | 14.1 |  |  | 21
| Male Toilets | Sqm | 2 | 37.8 |  |  | 57
| Janitor Room | Sqm | 2 | 2.115 | 1.615 |  | 5.25
[5 empty] | Total |  | 83 | 41.98
22 | Flooring
a | Vitrified Tiles
| Female Toilets | Sqm | 2 | 14.1 |  |  | 28.2
| Male Toilets | Sqm | 2 | 37.8 |  |  | 75.6
| Janitor Room | Sqm | 2 | 2.115 | 1.615 |  | 6.8315
|  | Sqm |  |  | Total |  | 111 | 57.98
b | FM2 Finish Flooring
| Warehouse | Sqm | 1 | 13110 |  |  | 13110 | 12528.8601 |  | 12863.7291
| Proposed office | Sqm | 2 | 268.4 |  |  | 536.8 | 272.79 |  | 12528.8601
[5 empty] | Total |  | 13647
c | Ceramic Tiles for dado
| Female Toilets | Sqm | 2 | 14.1 |  | 2.4 | 67.68
| Door diduction | Sqm | -2 | 1 |  | 2.1 | -4.2
| WC | Sqm | 8 | 1.5 |  | 2.4 | 28.8
|  | Sqm | 4 | 3.2 |  | 2.4 | 30.72
| Door diduction | Sqm | -6 | 0.75 |  | 2.1 | -9.45
[5 empty] | Total |  | 114 | 85.83
| Male Toilets | Sqm | 2 | 34.4 |  | 2.4 | 165.12
| Door diduction | Sqm | -2 | 1 |  | 2.1 | -4.2
| WC Front wall | Sqm | 4 | 5.5 |  | 2.4 | 52.8
| Door diduction | Sqm | -10 | 0.75 |  | 2.1 | -15.75
| WC | Sqm | 10 | 1.8 |  | 2.4 | 43.2
| Indian WC | Sqm | 6 | 1.8 |  | 2.4 | 25.92
[5 empty] | Total |  | 267 | 144.65
23 | Doors
a | Fire Door with Vision Panel
| B3.De1(Size- 1113mm x 2415mm) | Nos | 11 |  |  |  | 11
b | Flush door
| B3.Di1(Size- 1000mm x 2100mm) | Nos | 2 |  |  |  | 2
| B3.Di3 (Size- 750mm x 2100mm) | Nos | 8 |  |  |  | 8
c | Flush door with Louver Panel
| B3.Di2 (Size- 750mm x 2100mm) | Nos | 1 |  |  |  | 1
d | Holllow Pressed Metal Door
| B3.Di4 (Size- 750mm x 1900mm) | Nos | 1 |  |  |  | 1
e | Section Overhead door
| B2.OD1 (Size- 2445mm x 4000mm) | Nos | 20 |  |  |  | 20
| B2.OD2 (Size- 4200mm x 5000mm) | Nos | 1 |  |  |  | 1
24 | M.S. Railing
| RHS | Rmt | 3 | 4.665 |  |  | 13.995
| LHS | Rmt | 3 | 4.665 |  |  | 13.995
| Front | Rmt | 4 | 6.41 |  |  | 25.64
| Back | Rmt | 3 | 4.665 |  |  | 13.995
[5 empty] | Total |  | 68
25 | Electro hydraulic Dock Leveller | No | 8 |  |  |  | 8
26 | Dock Buffe | No | 42 |  |  |  | 42
27 | Bollards | No | 42 |  |  |  | 42
PHE Works
26 | Sanitary Fittings & Installations
i | Wall hung water closet | No | 10 |  |  |  | 10
ii | Indian water closet | No | 6 |  |  |  | 6
iii | oval shaped wash basin | No | 18 |  |  |  | 18
iv | Urinal | No | 16 |  |  |  | 16
v | Granite Urinal partition | No | 14 |  |  |  | 14
vi | 15mm CP Angle valve | No | 16 |  |  |  | 16
vii | Mirror
a | Mirror (Size of 5600X800) | No | 2 |  |  |  | 2
b | Mirror (Size of 2700X800) | No | 2 |  |  |  | 2
viii | CP Towel ring | No | 4 |  |  |  | 4
ix | CP Brass Double coat Hook | No | 6 |  |  |  | 6
x | Paper holder | No | 14 |  |  |  | 14
xi | Liquid Soap Dispenser | No | 14 |  |  |  | 14
xii | Hand Drier | No | 4 |  |  |  | 4
27 | Soil, Waste & Vent Pipes
i | UPVC 32mm Dia. | Rmt | 12 | 1.1 |  |  | 13
ii | UPVC 40mm Dia. | Rmt | 18 | 1.5 |  |  | 27
iii | UPVC 50mm Dia. | Rmt | 10 | 1.8 |  |  | 18
iv | UPVC 75mm Dia. | Rmt | 6 | 1.8 |  |  | 11
v | UPVC110mm Dia. | Rmt | 2 | 77.5 |  |  | 155
vi | Cast brass clean out plug
| 110mm dia. | No | 16 |  |  |  | 16
vii | PVC "P" trap
| 75mm dia. | No | 16 |  |  |  | 16
viii | PVC floor trap
| 75mm dia. | No | 16 |  |  |  | 16
28 | Water Supply
A | Domestic Water Supply
i | CPVC pipes - 15 | Rmt | 50 | 2.5 |  |  | 125
ii | CPVC pipes - 20 | Rmt | 10 | 3 |  |  | 30
iii | CPVC pipes - 25 | Rmt | 2 | 14.4 |  |  | 29
iii | CPVC pipes - 32 | Rmt | 2 | 5.6 |  |  | 11
iv | CPVC pipes - 40 | Rmt | 2 | 11.2 |  |  | 22
v | brass ball valves
| 20 mm dia | No | 12 |  |  |  | 12
| 25 mm dia | No | 12 |  |  |  | 12
vi | Pressure reducing valve
| 25 mm dia | No | 6 |  |  |  | 6
B | Flush Water Supply
i | CPVC pipes - 15 | Rmt | 16 | 1.5 |  |  | 24
ii | CPVC pipes - 20 | Rmt | 2 | 30 |  |  | 60
iii | CPVC pipes - 25 | Rmt | 2 | 10 |  |  | 20
iii | CPVC pipes - 32 | Rmt | 2 | 11.2 |  |  | 22
iv | CPVC pipes - 40 | Rmt | 2 | 10 |  |  | 20
v | brass ball valves
| 20 mm dia | No | 12 |  |  |  | 12
| 25 mm dia | No | 12 |  |  |  | 12
vi | Pressure reducing valve
| 25 mm dia | No | 4 |  |  |  | 4
30 | Miscellaneous
i | mosquito proof netting 85g | Nos | 10 |  |  |  | 10
ii | vent cowl | Nos | 10 |  |  |  | 10
iii | masonry chamber
a | 450mm X 450mm internal size | Nos | 10 |  |  |  | 10
b | 750 X750mm internal size | Nos | 10 |  |  |  | 10
iv | Gully trap | Nos | 10 |  |  |  | 10
D | Apron Work
1 | Excavation for Apron by Mechanical Means
| B3 Loading & unloading Area | Cum | 1 | 2156 |  | 0.5 | 1078
2 | Earthwork Filling in Embankment | [5 empty] | 1078
3 | Earthwork in Embankment for Subgrade
| B2 Loading & unloading Area | Cum | 1 | 2156 |  | 0.5 | 1078
4 | GSB
| B2 Loading & unloading Area | Cum | 1 | 2156 |  | 0.15 | 323.4
5 | DLC
| B2 Loading & unloading Area | Cum | 1 | 2156 |  | 0.1 | 215.6
6 | PQC
| B2 Loading & unloading Area | Cum | 1 | 2156 |  | 0.25 | 539